## CAN File Format Detroit
|  | Byte | Field | Values | Comment
|  | 1 | TimestampAvailable | 0 – Not Available
1 – Available
|  | 2 | PositionAvailable | 0 – Not Available
1 – Available
|  | 3 – 6 | Timestamp | Unix timestamp | Will exist ONLY is TimestampAvailable is equal to 1
|  | 7 – 10 | Latitude | In miliarc seconds | Will exist ONLY if PositionAvailable is equal to 1
|  | 11 – 14 | Longitude | In miliarc seconds | Will exist ONLY if PositionAvailable is equal to 1
|  | 15 | NumberOfEntries | 0 – 255 | Shows the number of the entries to follow
|  | 16 – X | CAN data entries | CAN ID - 2 bytes followed by CAN DATA (up to 8 bytes) | id: (CAN ID) / always 2 bytes data: (CAN data) / variable (up to 8 bytes) IMPORTANT: decoding program must have table that matches the CAN ID with the CAN data. Otherwise there is no way to decode the size of the following data.
EXAMPLES for One Memory Cycle
1. Timestamp and Position are availabe. 2 Entries
1 | 1 | timestamp | latitude | longitude | 2 | 1 | E6 | 1 | 1 | 1 | 2 | 15 | 2 | 2 | 2 | 2 | 2 | 2 | 2 | 2
2. Timestamp Available, Position NOT Availabe. 2 Entries
1 | 0 | timestamp | 2 | 1 | E6 | 1 | 1 | 1 | 2 | 15 | 2 | 2 | 2 | 2 | 2 | 2 | 2 | 2
3. Timestamp NOT available, Position Available. 2 Entries
0 | 1 | latitude | longitude | 2 | 1 | E6 | 1 | 1 | 1 | 2 | 15 | 2 | 2 | 2 | 2 | 2 | 2 | 2 | 2
4. Timestamp and positons are NOT available. 2 Entries
0 | 0 | 2 | 1 | E6 | 1 | 1 | 1 | 2 | 15 | 2 | 2 | 2 | 2 | 2 | 2 | 2 | 2
MSG1 ID: 0x1E6
(2 bytes)
MSG1 DATA: 01 01 01
(3 bytes)
MSG2 ID: 0x215
(2 bytes)
MSG2 DATA: 02 02 02 02 02 02 02 02
(8 bytes)
NumberOfEntries: 2
(1 byte)

## CAN File Format V1
|  | Signle Memory Cycle | [12 empty] | Example of file with multiple entries
(first byte in the file contains file version)
|  | Byte | Field | Values | Comment | [14 empty] | File Format Version (1 byte)
|  | 1 | TimestampAvailable | 0 – Not Available | [15 empty] | Memory Cycle 1
|  |  |  | 1 – Available | [15 empty] | Memory Cycle 2
|  | 2 | PositionAvailable | 0 – Not Available | [15 empty] | Memory Cycle 3
|  |  |  | 1 – Available | [15 empty] | Memory Cycle 4
|  | 3 –6 | Timestamp | Unix timestamp | Will exist ONLY is TimestampAvailable is equal to 1 | [14 empty] | Memory Cycle 5
|  | 7 – 10 | Latitude | In miliarc seconds | Will exist ONLY if PositionAvailable is equal to 1 | [14 empty] | Memory Cycle 6
|  | 11 – 14 | Longitude | In miliarc seconds | Will exist ONLY if PositionAvailable is equal to 1 | [14 empty] | Memory Cycle 7
|  | 15 | NumberOfEntries | 0 – 255 | Shows the number of the entries to follow | [14 empty] | Memory Cycle 8
|  | 16 – X | CAN data entries | CAN ID - 2 bytes followed by CAN DATA (up to 8 bytes) | id: (CAN ID) / always 2 bytes data: (CAN data) / variable (up to 8 bytes) IMPORTANT: decoding program must have table that matches the CAN ID with the CAN data. Otherwise there is no way to decode the size of the following data.
EXAMPLES for One Memory Cycle
1. Timestamp and Position are availabe. 2 Entries
1 | 1 | timestamp | latitude | longitude | 2 | 1 | E6 | 1 | 2 | 3 | 2 | 15 | 1 | 2 | 3 | 4 | 5 | 6 | 7 | 8
2. Timestamp Available, Position NOT Availabe. 2 Entries
1 | 0 | timestamp | 2 | 1 | E6 | 1 | 2 | 3 | 2 | 15 | 1 | 2 | 3 | 4 | 5 | 6 | 7 | 8
3. Timestamp NOT available, Position Available. 2 Entries
0 | 1 | latitude | longitude | 2 | 1 | E6 | 1 | 2 | 3 | 2 | 15 | 1 | 2 | 3 | 4 | 5 | 6 | 7 | 8
4. Timestamp and positons are NOT available. 2 Entries
0 | 0 | 2 | 1 | E6 | 1 | 2 | 3 | 2 | 15 | 1 | 2 | 3 | 4 | 5 | 6 | 7 | 8
MSG1 ID: 0x1E6
(2 bytes)
MSG1 DATA: 01 02 03
(3 bytes)
MSG2 ID: 0x215
(2 bytes)
MSG2 DATA: 01 02 03 04 05 06 07 08
(8 bytes)
NumberOfEntries: 2
(1 byte)

## CAN File Format V2
|  | Signle Memory Cycle | [18 empty] | Example of file with multiple entries
(first byte in the file contains file version)
|  | Byte | Field | Values | Comment | [16 empty] | File Format Version (1 byte)
|  |  | TimestampAvailable | 0 – Not Available | [17 empty] | Memory Cycle 1
|  |  |  | 1 – Available | [17 empty] | Memory Cycle 2
|  |  | PositionAvailable | 0 – Not Available | [17 empty] | Memory Cycle 3
|  |  |  | 1 – Available | [17 empty] | Memory Cycle 4
|  | 1 – 3 | Timestamp | Unix timestamp | Will exist ONLY is TimestampAvailable is received in RO as 1 | [16 empty] | Memory Cycle 5
|  | 4 – 6 | Latitude | In miliarc seconds | Will exist ONLY if PositionAvailable is received in RO as 1 | [16 empty] | Memory Cycle 6
|  | 7 – 9 | Longitude | In miliarc seconds | Will exist ONLY if PositionAvailable is received in RO as 1 | [16 empty] | Memory Cycle 7
|  |  | NumberOfEntries | 0 – 255 | Shows the number of the entries to follow | [16 empty] | Memory Cycle 8
|  | 10 – X | CAN data entries | CAN ID - 2 bytes followed by CAN DATA (up to 8 bytes) | id: (CAN ID) / always 2 bytes data: (CAN data) / variable (up to 8 bytes) IMPORTANT: decoding program must have table that matches the CAN ID with the CAN data. Otherwise there is no way to decode the size of the following data. IMPORTANT: CAN IDs MUST be in sequencial order.
EXAMPLES for One Memory Cycle
1. Timestamp and Position are availabe. 2 Entries
1 | 1 | timestamp | latitude | longitude | 2 | 1 | E6 | 1 | 1 | 1 | 2 | 15 | 2 | 2 | 2 | 2 | 2 | 2 | 2 | 2
2. Timestamp Available, Position NOT Availabe. 2 Entries
1 | 0 | timestamp | 2 | 1 | E6 | 1 | 1 | 1 | 2 | 15 | 2 | 2 | 2 | 2 | 2 | 2 | 2 | 2
3. Timestamp NOT available, Position Available. 2 Entries
0 | 1 | latitude | longitude | 2 | 1 | E6 | 1 | 1 | 1 | 2 | 15 | 2 | 2 | 2 | 2 | 2 | 2 | 2 | 2
4. Timestamp and positons are NOT available. 2 Entries
0 | 0 | 2 | 1 | E6 | 1 | 1 | 1 | 2 | 15 | 2 | 2 | 2 | 2 | 2 | 2 | 2 | 2
MSG1 ID: 0x1E6
(2 bytes)
MSG1 DATA: 01 01 01
(3 bytes)
MSG2 ID: 0x215
(2 bytes)
MSG2 DATA: 02 02 02 02 02 02 02 02
(8 bytes)
NumberOfEntries: 2
(1 byte)

## CAN TCU Rx 25 Messages - Aeris
Name | ID | ID-Format | DLC [Byte] | Tx Method | Cycle Time | Transmitter | Comment | TpTxIndex | GenMsgNrOfRepetitions | GenMsgDelayTime | GenMsgStartDelayTime | GenMsgCycleTimeActive | GenMsgCycleTime | GenMsgSendType | DiagResponse | DiagRequest | DiagState | App-Botschaft | NWM-Botschaft
AC_INFO_1 | 0x185 | CAN Standard | 8 | cyclicAndSpontanWithDelay | 100 | -- No Transmitter -- |  | 0 | 2 | 20 | 0 | 0 | 100 | cyclicAndSpontanWithDelay | nein | nein | nein | nein | nein
AC_INFO_3 | 0x5BA | CAN Standard | 8 | cyclicAndSpontanWithDelay | 1000 | -- No Transmitter -- |  | 0 | 2 | 20 | 0 | 0 | 1000 | cyclicAndSpontanWithDelay | nein | nein | nein | nein | nein
D_RQ_GLOBAL | 0x7DF | CAN Standard | 8 | spontanX | 0 | -- No Transmitter -- |  | 0 | 2 | 20 | 0 | 0 | 0 | spontanX | nein | nein | ja | nein | nein
D_RQ_TCU | 0x792 | CAN Standard | 8 | spontanX | 0 | -- No Transmitter -- |  | 0 | 2 | 20 | 0 | 0 | 0 | spontanX | nein | ja | nein | nein | nein
ECU_CUSTOM | 0x1D0 | CAN Standard | 8 | cyclicX | 100 | -- No Transmitter -- |  | 0 | 2 | 20 | 0 | 0 | 100 | cyclicX | nein | nein | nein | nein | nein
ETACS_OUT1 | 0x424 | CAN Standard | 8 | cyclicX | 40 | -- No Transmitter -- |  | 0 | 2 | 20 | 0 | 0 | 40 | cyclicX | nein | nein | nein | nein | nein
ETACS_OUT2 | 0x425 | CAN Standard | 8 | cyclicX | 40 | -- No Transmitter -- |  | 0 | 2 | 20 | 0 | 0 | 40 | cyclicX | nein | nein | nein | nein | nein
ETACS_OUT3 | 0x315 | CAN Standard | 8 | cyclicX | 20 | -- No Transmitter -- |  | 0 | 2 | 20 | 0 | 0 | 20 | cyclicX | nein | nein | nein | nein | nein
ETACS_REMOTE | 0x39B | CAN Standard | 8 | cyclicX | 100 | -- No Transmitter -- |  | 0 | 2 | 20 | 0 | 0 | 100 | cyclicX | nein | nein | nein | nein | nein
METER_OUT_01 | 0x151 | CAN Standard | 8 | cyclicAndSpontanWithDelay | 1000 | -- No Transmitter -- |  | 0 | 2 | 20 | 0 | 0 | 1000 | cyclicAndSpontanWithDelay | nein | nein | nein | nein | nein
METER_OUT_03 | 0x154 | CAN Standard | 8 | cyclicX | 100 | -- No Transmitter -- |  | 0 | 2 | 20 | 0 | 0 | 100 | cyclicX | nein | nein | nein | nein | nein
MS_101h | 0x101 | CAN Standard | 1 | cyclicX | 100 | -- No Transmitter -- |  | 0 | 2 | 20 | 0 | 0 | 100 | cyclicX | nein | nein | nein | nein | nein
NET_CFG | 0x6FD | CAN Standard | 8 | cyclicX | 300 | -- No Transmitter -- |  | 0 | 2 | 20 | 0 | 0 | 300 | cyclicX | nein | nein | nein | nein | nein
NM_AUDIO | 0x455 | CAN Standard | 8 | spontanX | 0 | -- No Transmitter -- |  | 0 | 2 | 20 | 0 | 0 | 0 | spontanX | nein | nein | nein | nein | ja
NM_AVN | 0x456 | CAN Standard | 8 | spontanX | 0 | -- No Transmitter -- |  | 0 | 2 | 20 | 0 | 0 | 0 | spontanX | nein | nein | nein | nein | ja
NM_CAMERA | 0x459 | CAN Standard | 8 | spontanX | 0 | -- No Transmitter -- |  | 0 | 2 | 20 | 0 | 0 | 0 | spontanX | nein | nein | nein | nein | ja
NM_ETACS | 0x450 | CAN Standard | 8 | spontanX | 0 | -- No Transmitter -- |  | 0 | 2 | 20 | 0 | 0 | 0 | spontanX | nein | nein | nein | nein | ja
NM_HVAC | 0x454 | CAN Standard | 8 | spontanX | 0 | -- No Transmitter -- |  | 0 | 2 | 20 | 0 | 0 | 0 | spontanX | nein | nein | nein | nein | ja
NM_METER | 0x451 | CAN Standard | 8 | spontanX | 0 | -- No Transmitter -- |  | 0 | 2 | 20 | 0 | 0 | 0 | spontanX | nein | nein | nein | nein | ja
NM_OSS | 0x453 | CAN Standard | 8 | spontanX | 0 | -- No Transmitter -- |  | 0 | 2 | 20 | 0 | 0 | 0 | spontanX | nein | nein | nein | nein | ja
NM_TCU | 0x45E | CAN Standard | 8 | spontanX | 0 | TCU |  | 0 | 2 | 20 | 0 | 0 | 0 | spontanX | nein | nein | nein | nein | ja
ORC_A1 | 0x8 | CAN Standard | 8 | cyclicAndSpontanWithDelay | 1000 | -- No Transmitter -- |  | 0 | 2 | 20 | 0 | 0 | 1000 | cyclicAndSpontanWithDelay | nein | nein | nein | nein | nein
ORC_A2 | 0xA0 | CAN Standard | 8 | cyclicIfActiveX | 0 | -- No Transmitter -- |  | 0 | 2 | 20 | 0 | 20 | 0 | cyclicIfActiveX | nein | nein | nein | nein | nein
SMART_OUT_0 | 0x17 | CAN Standard | 4 | cyclicAndSpontanWithDelay | 1000 | -- No Transmitter -- |  | 0 | 2 | 20 | 0 | 0 | 1000 | cyclicAndSpontanWithDelay | nein | nein | nein | nein | nein
VEH_CFG_01 | 0x6FF | CAN Standard | 8 | cyclicX | 300 | -- No Transmitter -- |  | 0 | 2 | 20 | 0 | 0 | 300 | cyclicX | nein | nein | nein | nein | nein
VEH_CFG_07 | 0x6F3 | CAN Standard | 8 | cyclicX | 500 | -- No Transmitter -- |  | 0 | 2 | 20 | 0 | 0 | 500 | cyclicX | nein | nein | nein | nein | nein
VEH_SPEED | 0x215 | CAN Standard | 8 | cyclicX | 20 | -- No Transmitter -- |  | 0 | 2 | 20 | 0 | 0 | 20 | cyclicX | nein | nein | nein | nein | nein
VIN | 0x6FA | CAN Standard | 8 | cyclicX | 100 | -- No Transmitter -- |  | 0 | 2 | 20 | 0 | 0 | 100 | cyclicX | nein | nein | nein | nein | nein
26

## CAN TCU Rx 25 Messages - Orig
Extract based on TCU_ESX47455C_20160108.dbc
Name | ID | ID-Format | DLC [Byte] | Tx Method | Cycle Time | Transmitter | Comment | TpTxIndex | GenMsgNrOfRepetitions | GenMsgDelayTime | GenMsgStartDelayTime | GenMsgCycleTimeActive | GenMsgCycleTime | GenMsgSendType | DiagResponse | DiagRequest | DiagState | App-Botschaft | NWM-Botschaft
AC_INFO_1 | 0x185 | CAN Standard | 8 | cyclicAndSpontanWithDelay | 100 | -- No Transmitter -- |  | 0 | 2 | 20 | 0 | 0 | 100 | cyclicAndSpontanWithDelay | nein | nein | nein | nein | nein
AC_INFO_3 | 0x5BA | CAN Standard | 8 | cyclicAndSpontanWithDelay | 1000 | -- No Transmitter -- |  | 0 | 2 | 20 | 0 | 0 | 1000 | cyclicAndSpontanWithDelay | nein | nein | nein | nein | nein
D_RQ_GLOBAL | 0x7DF | CAN Standard | 8 | spontanX | 0 | -- No Transmitter -- |  | 0 | 2 | 20 | 0 | 0 | 0 | spontanX | nein | nein | ja | nein | nein
D_RQ_TCU | 0x792 | CAN Standard | 8 | spontanX | 0 | -- No Transmitter -- |  | 0 | 2 | 20 | 0 | 0 | 0 | spontanX | nein | ja | nein | nein | nein
ECU_CUSTOM | 0x1D0 | CAN Standard | 8 | cyclicX | 100 | -- No Transmitter -- |  | 0 | 2 | 20 | 0 | 0 | 100 | cyclicX | nein | nein | nein | nein | nein
ETACS_OUT1 | 0x424 | CAN Standard | 8 | cyclicX | 40 | -- No Transmitter -- |  | 0 | 2 | 20 | 0 | 0 | 40 | cyclicX | nein | nein | nein | nein | nein
ETACS_OUT2 | 0x425 | CAN Standard | 8 | cyclicX | 40 | -- No Transmitter -- |  | 0 | 2 | 20 | 0 | 0 | 40 | cyclicX | nein | nein | nein | nein | nein
ETACS_OUT3 | 0x315 | CAN Standard | 8 | cyclicX | 20 | -- No Transmitter -- |  | 0 | 2 | 20 | 0 | 0 | 20 | cyclicX | nein | nein | nein | nein | nein
ETACS_REMOTE | 0x39B | CAN Standard | 8 | cyclicX | 100 | -- No Transmitter -- |  | 0 | 2 | 20 | 0 | 0 | 100 | cyclicX | nein | nein | nein | nein | nein
METER_OUT_01 | 0x151 | CAN Standard | 8 | cyclicAndSpontanWithDelay | 1000 | -- No Transmitter -- |  | 0 | 2 | 20 | 0 | 0 | 1000 | cyclicAndSpontanWithDelay | nein | nein | nein | nein | nein
METER_OUT_03 | 0x154 | CAN Standard | 8 | cyclicX | 100 | -- No Transmitter -- |  | 0 | 2 | 20 | 0 | 0 | 100 | cyclicX | nein | nein | nein | nein | nein
MS_101h | 0x101 | CAN Standard | 1 | cyclicX | 100 | -- No Transmitter -- |  | 0 | 2 | 20 | 0 | 0 | 100 | cyclicX | nein | nein | nein | nein | nein
NET_CFG | 0x6FD | CAN Standard | 8 | cyclicX | 300 | -- No Transmitter -- |  | 0 | 2 | 20 | 0 | 0 | 300 | cyclicX | nein | nein | nein | nein | nein
NM_AUDIO | 0x455 | CAN Standard | 8 | spontanX | 0 | -- No Transmitter -- |  | 0 | 2 | 20 | 0 | 0 | 0 | spontanX | nein | nein | nein | nein | ja
NM_AVN | 0x456 | CAN Standard | 8 | spontanX | 0 | -- No Transmitter -- |  | 0 | 2 | 20 | 0 | 0 | 0 | spontanX | nein | nein | nein | nein | ja
NM_CAMERA | 0x459 | CAN Standard | 8 | spontanX | 0 | -- No Transmitter -- |  | 0 | 2 | 20 | 0 | 0 | 0 | spontanX | nein | nein | nein | nein | ja
NM_ETACS | 0x450 | CAN Standard | 8 | spontanX | 0 | -- No Transmitter -- |  | 0 | 2 | 20 | 0 | 0 | 0 | spontanX | nein | nein | nein | nein | ja
NM_HVAC | 0x454 | CAN Standard | 8 | spontanX | 0 | -- No Transmitter -- |  | 0 | 2 | 20 | 0 | 0 | 0 | spontanX | nein | nein | nein | nein | ja
NM_METER | 0x451 | CAN Standard | 8 | spontanX | 0 | -- No Transmitter -- |  | 0 | 2 | 20 | 0 | 0 | 0 | spontanX | nein | nein | nein | nein | ja
NM_OSS | 0x453 | CAN Standard | 8 | spontanX | 0 | -- No Transmitter -- |  | 0 | 2 | 20 | 0 | 0 | 0 | spontanX | nein | nein | nein | nein | ja
NM_TCU | 0x45E | CAN Standard | 8 | spontanX | 0 | TCU |  | 0 | 2 | 20 | 0 | 0 | 0 | spontanX | nein | nein | nein | nein | ja
ORC_A1 | 0x8 | CAN Standard | 8 | cyclicAndSpontanWithDelay | 1000 | -- No Transmitter -- |  | 0 | 2 | 20 | 0 | 0 | 1000 | cyclicAndSpontanWithDelay | nein | nein | nein | nein | nein
ORC_A2 | 0xA0 | CAN Standard | 8 | cyclicIfActiveX | 0 | -- No Transmitter -- |  | 0 | 2 | 20 | 0 | 20 | 0 | cyclicIfActiveX | nein | nein | nein | nein | nein
SMART_OUT_0 | 0x17 | CAN Standard | 4 | cyclicAndSpontanWithDelay | 1000 | -- No Transmitter -- |  | 0 | 2 | 20 | 0 | 0 | 1000 | cyclicAndSpontanWithDelay | nein | nein | nein | nein | nein
VEH_CFG_01 | 0x6FF | CAN Standard | 8 | cyclicX | 300 | -- No Transmitter -- |  | 0 | 2 | 20 | 0 | 0 | 300 | cyclicX | nein | nein | nein | nein | nein
VEH_CFG_07 | 0x6F3 | CAN Standard | 8 | cyclicX | 500 | -- No Transmitter -- |  | 0 | 2 | 20 | 0 | 0 | 500 | cyclicX | nein | nein | nein | nein | nein
VEH_SPEED | 0x215 | CAN Standard | 8 | cyclicX | 20 | -- No Transmitter -- |  | 0 | 2 | 20 | 0 | 0 | 20 | cyclicX | nein | nein | nein | nein | nein
VIN | 0x6FA | CAN Standard | 8 | cyclicX | 100 | -- No Transmitter -- |  | 0 | 2 | 20 | 0 | 0 | 100 | cyclicX | nein | nein | nein | nein | nein

## CAN TCU Rx 37 Messages - Aeris
Name | ID | DLC [Byte] | Cycle Time
MS_101h | 0x101 | 1 | 100
METER_OUT_01 | 0x151 | 8 | 1000
METER_OUT_03 | 0x154 | 8 | 100
SMART_OUT_0 | 0x17 | 4 | 1000
AC_INFO_1 | 0x185 | 8 | 100
OSS_OUT_0 | 0x1C2 | 8 | 1000
ECU_CUSTOM | 0x1D0 | 8 | 100
MS_210h | 0x210 | 8 | 20
VEH_SPEED | 0x215 | 8 | 20
ETACS_OUT3 | 0x315 | 8 | 20
ETACS_REMOTE | 0x39B | 8 | 100
ETACS_OUT1 | 0x424 | 8 | 40
ETACS_OUT2 | 0x425 | 8 | 40
NM_ETACS | 0x450 | 8 | 0
NM_METER | 0x451 | 8 | 0
NM_WCM_KOS | 0x452 | 8 | 0
NM_OSS | 0x453 | 8 | 0
NM_HVAC | 0x454 | 8 | 0
NM_AUDIO | 0x455 | 8 | 0
NM_AVN | 0x456 | 8 | 0
NM_REMOTE | 0x457 | 8 | 0
NM_ETG | 0x458 | 8 | 0
NM_CAMERA | 0x459 | 8 | 0
NM_PSD_L | 0x45A | 8 | 0
NM_PSD_R | 0x45B | 8 | 0
NM_TCU | 0x45E | 8 | 0
AC_INFO_4 | 0x5BA | 8 | 1000
VEH_CFG_04 | 0x6F0 | 8 | 500
VEH_CFG_06 | 0x6F2 | 8 | 500
VEH_CFG_07 | 0x6F3 | 8 | 500
VIN | 0x6FA | 8 | 100
NET_CFG | 0x6FD | 8 | 300
VEH_CFG_01 | 0x6FF | 8 | 300
D_RQ_TCU | 0x792 | 8 | 0
D_RQ_GLOBAL | 0x7DF | 8 | 0
ORC_A1 | 0x8 | 8 | 1000
ORC_A2 | 0xA0 | 8 | 0

## CAN TCU Rx 37 Messages - Orig
Extract based on TCU_ESX47455D_20160406.dbc
Name | ID | ID-Format | DLC [Byte] | Tx Method | Cycle Time | Transmitter | Comment | TpTxIndex | GenMsgNrOfRepetitions | GenMsgDelayTime | GenMsgStartDelayTime | GenMsgCycleTimeActive | GenMsgCycleTime | GenMsgSendType | DiagResponse | DiagRequest | DiagState | App-Botschaft | NWM-Botschaft
MS_101h | 0x101 | CAN Standard | 1 | cyclicX | 100 | -- No Transmitter -- |  | 0 | 2 | 20 | 0 | 0 | 100 | cyclicX | nein | nein | nein | nein | nein
METER_OUT_01 | 0x151 | CAN Standard | 8 | cyclicAndSpontanWithDelay | 1000 | -- No Transmitter -- |  | 0 | 2 | 20 | 0 | 0 | 1000 | cyclicAndSpontanWithDelay | nein | nein | nein | nein | nein
METER_OUT_03 | 0x154 | CAN Standard | 8 | cyclicX | 100 | -- No Transmitter -- |  | 0 | 2 | 20 | 0 | 0 | 100 | cyclicX | nein | nein | nein | nein | nein
SMART_OUT_0 | 0x17 | CAN Standard | 4 | cyclicAndSpontanWithDelay | 1000 | -- No Transmitter -- |  | 0 | 2 | 20 | 0 | 0 | 1000 | cyclicAndSpontanWithDelay | nein | nein | nein | nein | nein
AC_INFO_1 | 0x185 | CAN Standard | 8 | cyclicAndSpontanWithDelay | 100 | -- No Transmitter -- |  | 0 | 2 | 20 | 0 | 0 | 100 | cyclicAndSpontanWithDelay | nein | nein | nein | nein | nein
OSS_OUT_0 | 0x1C2 | CAN Standard | 8 | cyclicAndSpontanWithDelay | 1000 | -- No Transmitter -- |  | 0 | 2 | 20 | 0 | 0 | 1000 | cyclicAndSpontanWithDelay | nein | nein | nein | nein | nein
ECU_CUSTOM | 0x1D0 | CAN Standard | 8 | cyclicX | 100 | -- No Transmitter -- |  | 0 | 2 | 20 | 0 | 0 | 100 | cyclicX | nein | nein | nein | nein | nein
MS_210h | 0x210 | CAN Standard | 8 | cyclicX | 20 | -- No Transmitter -- |  | 0 | 2 | 20 | 0 | 0 | 20 | cyclicX | nein | nein | nein | nein | nein
VEH_SPEED | 0x215 | CAN Standard | 8 | cyclicX | 20 | -- No Transmitter -- |  | 0 | 2 | 20 | 0 | 0 | 20 | cyclicX | nein | nein | nein | nein | nein
ETACS_OUT3 | 0x315 | CAN Standard | 8 | cyclicX | 20 | -- No Transmitter -- |  | 0 | 2 | 20 | 0 | 0 | 20 | cyclicX | nein | nein | nein | nein | nein
ETACS_REMOTE | 0x39B | CAN Standard | 8 | cyclicX | 100 | -- No Transmitter -- |  | 0 | 2 | 20 | 0 | 0 | 100 | cyclicX | nein | nein | nein | nein | nein
ETACS_OUT1 | 0x424 | CAN Standard | 8 | cyclicX | 40 | -- No Transmitter -- |  | 0 | 2 | 20 | 0 | 0 | 40 | cyclicX | nein | nein | nein | nein | nein
ETACS_OUT2 | 0x425 | CAN Standard | 8 | cyclicX | 40 | -- No Transmitter -- |  | 0 | 2 | 20 | 0 | 0 | 40 | cyclicX | nein | nein | nein | nein | nein
NM_ETACS | 0x450 | CAN Standard | 8 | spontanX | 0 | -- No Transmitter -- |  | 0 | 2 | 20 | 0 | 0 | 0 | spontanX | nein | nein | nein | nein | ja
NM_METER | 0x451 | CAN Standard | 8 | spontanX | 0 | -- No Transmitter -- |  | 0 | 2 | 20 | 0 | 0 | 0 | spontanX | nein | nein | nein | nein | ja
NM_WCM_KOS | 0x452 | CAN Standard | 8 | spontanX | 0 | -- No Transmitter -- |  | 0 | 2 | 20 | 0 | 0 | 0 | spontanX | nein | nein | nein | nein | ja
NM_OSS | 0x453 | CAN Standard | 8 | spontanX | 0 | -- No Transmitter -- |  | 0 | 2 | 20 | 0 | 0 | 0 | spontanX | nein | nein | nein | nein | ja
NM_HVAC | 0x454 | CAN Standard | 8 | spontanX | 0 | -- No Transmitter -- |  | 0 | 2 | 20 | 0 | 0 | 0 | spontanX | nein | nein | nein | nein | ja
NM_AUDIO | 0x455 | CAN Standard | 8 | spontanX | 0 | -- No Transmitter -- |  | 0 | 2 | 20 | 0 | 0 | 0 | spontanX | nein | nein | nein | nein | ja
NM_AVN | 0x456 | CAN Standard | 8 | spontanX | 0 | -- No Transmitter -- |  | 0 | 2 | 20 | 0 | 0 | 0 | spontanX | nein | nein | nein | nein | ja
NM_REMOTE | 0x457 | CAN Standard | 8 | spontanX | 0 | -- No Transmitter -- |  | 0 | 2 | 20 | 0 | 0 | 0 | spontanX | nein | nein | nein | nein | ja
NM_ETG | 0x458 | CAN Standard | 8 | spontanX | 0 | -- No Transmitter -- |  | 0 | 2 | 20 | 0 | 0 | 0 | spontanX | nein | nein | nein | nein | ja
NM_CAMERA | 0x459 | CAN Standard | 8 | spontanX | 0 | -- No Transmitter -- |  | 0 | 2 | 20 | 0 | 0 | 0 | spontanX | nein | nein | nein | nein | ja
NM_PSD_L | 0x45A | CAN Standard | 8 | spontanX | 0 | -- No Transmitter -- |  | 0 | 2 | 20 | 0 | 0 | 0 | spontanX | nein | nein | nein | nein | ja
NM_PSD_R | 0x45B | CAN Standard | 8 | spontanX | 0 | -- No Transmitter -- |  | 0 | 2 | 20 | 0 | 0 | 0 | spontanX | nein | nein | nein | nein | ja
NM_TCU | 0x45E | CAN Standard | 8 | spontanX | 0 | TCU |  | 0 | 2 | 20 | 0 | 0 | 0 | spontanX | nein | nein | nein | nein | ja
AC_INFO_4 | 0x5BA | CAN Standard | 8 | cyclicAndSpontanWithDelay | 1000 | -- No Transmitter -- |  | 0 | 2 | 20 | 0 | 0 | 1000 | cyclicAndSpontanWithDelay | nein | nein | nein | nein | nein
VEH_CFG_04 | 0x6F0 | CAN Standard | 8 | cyclicX | 500 | -- No Transmitter -- |  | 0 | 2 | 20 | 0 | 0 | 500 | cyclicX | nein | nein | nein | nein | nein
VEH_CFG_06 | 0x6F2 | CAN Standard | 8 | cyclicX | 500 | -- No Transmitter -- |  | 0 | 2 | 20 | 0 | 0 | 500 | cyclicX | nein | nein | nein | nein | nein
VEH_CFG_07 | 0x6F3 | CAN Standard | 8 | cyclicX | 500 | -- No Transmitter -- |  | 0 | 2 | 20 | 0 | 0 | 500 | cyclicX | nein | nein | nein | nein | nein
VIN | 0x6FA | CAN Standard | 8 | cyclicX | 100 | -- No Transmitter -- |  | 0 | 2 | 20 | 0 | 0 | 100 | cyclicX | nein | nein | nein | nein | nein
NET_CFG | 0x6FD | CAN Standard | 8 | cyclicX | 300 | -- No Transmitter -- |  | 0 | 2 | 20 | 0 | 0 | 300 | cyclicX | nein | nein | nein | nein | nein
VEH_CFG_01 | 0x6FF | CAN Standard | 8 | cyclicX | 300 | -- No Transmitter -- |  | 0 | 2 | 20 | 0 | 0 | 300 | cyclicX | nein | nein | nein | nein | nein
D_RQ_TCU | 0x792 | CAN Standard | 8 | spontanX | 0 | -- No Transmitter -- |  | 0 | 2 | 20 | 0 | 0 | 0 | spontanX | nein | ja | nein | nein | nein
D_RQ_GLOBAL | 0x7DF | CAN Standard | 8 | spontanX | 0 | -- No Transmitter -- |  | 0 | 2 | 20 | 0 | 0 | 0 | spontanX | nein | nein | ja | nein | nein
ORC_A1 | 0x8 | CAN Standard | 8 | cyclicAndSpontanWithDelay | 1000 | -- No Transmitter -- |  | 0 | 2 | 20 | 0 | 0 | 1000 | cyclicAndSpontanWithDelay | nein | nein | nein | nein | nein
ORC_A2 | 0xA0 | CAN Standard | 8 | cyclicIfActiveX | 0 | -- No Transmitter -- |  | 0 | 2 | 20 | 0 | 20 | 0 | cyclicIfActiveX | nein | nein | nein | nein | nein

## CAN TCU FINAL Messages
Demo Support | Name | ID | ID-Format | DLC [Byte] | Tx Method | Cycle Time | Transmitter | Comment | TpTxIndex | GenMsgNrOfRepetitions | GenMsgDelayTime | GenMsgStartDelayTime | GenMsgCycleTimeActive | GenMsgCycleTime | GenMsgSendType | DiagResponse | DiagRequest | DiagState | App-Botschaft | NWM-Botschaft
Yes | AC_INFO_1 | 0x185 | CAN Standard | 8 | cyclicAndSpontanWithDelay | 100 | -- No Transmitter -- |  | 0 | 2 | 20 | 0 | 0 | 100 | cyclicAndSpontanWithDelay | nein | nein | nein | nein | nein
Yes | AC_INFO_4 | 0x5BA | CAN Standard | 8 | cyclicAndSpontanWithDelay | 1000 | -- No Transmitter -- |  | 0 | 2 | 20 | 0 | 0 | 1000 | cyclicAndSpontanWithDelay | nein | nein | nein | nein | nein
No | D_RQ_GLOBAL | 0x7DF | CAN Standard | 8 | spontanX | 0 | -- No Transmitter -- |  | 0 | 2 | 20 | 0 | 0 | 0 | spontanX | nein | nein | ja | nein | nein
No | D_RQ_TCU | 0x792 | CAN Standard | 8 | spontanX | 0 | -- No Transmitter -- |  | 0 | 2 | 20 | 0 | 0 | 0 | spontanX | nein | ja | nein | nein | nein
Yes | ECU_CUSTOM | 0x1D0 | CAN Standard | 8 | cyclicX | 100 | -- No Transmitter -- |  | 0 | 2 | 20 | 0 | 0 | 100 | cyclicX | nein | nein | nein | nein | nein
Yes | ETACS_OUT1 | 0x424 | CAN Standard | 8 | cyclicX | 40 | -- No Transmitter -- |  | 0 | 2 | 20 | 0 | 0 | 40 | cyclicX | nein | nein | nein | nein | nein
Yes | ETACS_OUT2 | 0x425 | CAN Standard | 8 | cyclicX | 40 | -- No Transmitter -- |  | 0 | 2 | 20 | 0 | 0 | 40 | cyclicX | nein | nein | nein | nein | nein
Yes | ETACS_OUT3 | 0x315 | CAN Standard | 8 | cyclicX | 20 | -- No Transmitter -- |  | 0 | 2 | 20 | 0 | 0 | 20 | cyclicX | nein | nein | nein | nein | nein
Yes | ETACS_REMOTE | 0x39B | CAN Standard | 8 | cyclicX | 100 | -- No Transmitter -- |  | 0 | 2 | 20 | 0 | 0 | 100 | cyclicX | nein | nein | nein | nein | nein
Yes | METER_OUT_01 | 0x151 | CAN Standard | 8 | cyclicAndSpontanWithDelay | 1000 | -- No Transmitter -- |  | 0 | 2 | 20 | 0 | 0 | 1000 | cyclicAndSpontanWithDelay | nein | nein | nein | nein | nein
Yes | METER_OUT_03 | 0x154 | CAN Standard | 8 | cyclicX | 100 | -- No Transmitter -- |  | 0 | 2 | 20 | 0 | 0 | 100 | cyclicX | nein | nein | nein | nein | nein
Yes | MS_101h | 0x101 | CAN Standard | 1 | cyclicX | 100 | -- No Transmitter -- |  | 0 | 2 | 20 | 0 | 0 | 100 | cyclicX | nein | nein | nein | nein | nein
Yes | MS_210h | 0x210 | CAN Standard | 8 | cyclicX | 20 | -- No Transmitter -- |  | 0 | 2 | 20 | 0 | 0 | 20 | cyclicX | nein | nein | nein | nein | nein
Yes | NET_CFG | 0x6FD | CAN Standard | 8 | cyclicX | 300 | -- No Transmitter -- |  | 0 | 2 | 20 | 0 | 0 | 300 | cyclicX | nein | nein | nein | nein | nein
No | NM_AUDIO | 0x455 | CAN Standard | 8 | spontanX | 0 | -- No Transmitter -- |  | 0 | 2 | 20 | 0 | 0 | 0 | spontanX | nein | nein | nein | nein | ja
No | NM_AVN | 0x456 | CAN Standard | 8 | spontanX | 0 | -- No Transmitter -- |  | 0 | 2 | 20 | 0 | 0 | 0 | spontanX | nein | nein | nein | nein | ja
No | NM_CAMERA | 0x459 | CAN Standard | 8 | spontanX | 0 | -- No Transmitter -- |  | 0 | 2 | 20 | 0 | 0 | 0 | spontanX | nein | nein | nein | nein | ja
No | NM_ETACS | 0x450 | CAN Standard | 8 | spontanX | 0 | -- No Transmitter -- |  | 0 | 2 | 20 | 0 | 0 | 0 | spontanX | nein | nein | nein | nein | ja
No | NM_ETG | 0x458 | CAN Standard | 8 | spontanX | 0 | -- No Transmitter -- |  | 0 | 2 | 20 | 0 | 0 | 0 | spontanX | nein | nein | nein | nein | ja
No | NM_HVAC | 0x454 | CAN Standard | 8 | spontanX | 0 | -- No Transmitter -- |  | 0 | 2 | 20 | 0 | 0 | 0 | spontanX | nein | nein | nein | nein | ja
No | NM_METER | 0x451 | CAN Standard | 8 | spontanX | 0 | -- No Transmitter -- |  | 0 | 2 | 20 | 0 | 0 | 0 | spontanX | nein | nein | nein | nein | ja
No | NM_OSS | 0x453 | CAN Standard | 8 | spontanX | 0 | -- No Transmitter -- |  | 0 | 2 | 20 | 0 | 0 | 0 | spontanX | nein | nein | nein | nein | ja
No | NM_PSD_L | 0x45A | CAN Standard | 8 | spontanX | 0 | -- No Transmitter -- |  | 0 | 2 | 20 | 0 | 0 | 0 | spontanX | nein | nein | nein | nein | ja
No | NM_PSD_R | 0x45B | CAN Standard | 8 | spontanX | 0 | -- No Transmitter -- |  | 0 | 2 | 20 | 0 | 0 | 0 | spontanX | nein | nein | nein | nein | ja
No | NM_REMOTE | 0x457 | CAN Standard | 8 | spontanX | 0 | -- No Transmitter -- |  | 0 | 2 | 20 | 0 | 0 | 0 | spontanX | nein | nein | nein | nein | ja
No | NM_TCU | 0x45E | CAN Standard | 8 | spontanX | 0 | TCU |  | 0 | 2 | 20 | 0 | 0 | 0 | spontanX | nein | nein | nein | nein | ja
No | NM_WCM_KOS | 0x452 | CAN Standard | 8 | spontanX | 0 | -- No Transmitter -- |  | 0 | 2 | 20 | 0 | 0 | 0 | spontanX | nein | nein | nein | nein | ja
Yes | ORC_A1 | 0x8 | CAN Standard | 8 | cyclicAndSpontanWithDelay | 1000 | -- No Transmitter -- |  | 0 | 2 | 20 | 0 | 0 | 1000 | cyclicAndSpontanWithDelay | nein | nein | nein | nein | nein
Yes | ORC_A2 | 0xA0 | CAN Standard | 8 | cyclicIfActiveX | 0 | -- No Transmitter -- |  | 0 | 2 | 20 | 0 | 20 | 0 | cyclicIfActiveX | nein | nein | nein | nein | nein
Yes | OSS_OUT_0 | 0x1C2 | CAN Standard | 8 | cyclicAndSpontanWithDelay | 1000 | -- No Transmitter -- |  | 0 | 2 | 20 | 0 | 0 | 1000 | cyclicAndSpontanWithDelay | nein | nein | nein | nein | nein
Yes | SMART_OUT_0 | 0x17 | CAN Standard | 4 | cyclicAndSpontanWithDelay | 1000 | -- No Transmitter -- |  | 0 | 2 | 20 | 0 | 0 | 1000 | cyclicAndSpontanWithDelay | nein | nein | nein | nein | nein
Yes | VEH_CFG_01 | 0x6FF | CAN Standard | 8 | cyclicX | 300 | -- No Transmitter -- |  | 0 | 2 | 20 | 0 | 0 | 300 | cyclicX | nein | nein | nein | nein | nein
Yes | VEH_CFG_04 | 0x6F0 | CAN Standard | 8 | cyclicX | 500 | -- No Transmitter -- |  | 0 | 2 | 20 | 0 | 0 | 500 | cyclicX | nein | nein | nein | nein | nein
Yes | VEH_CFG_06 | 0x6F2 | CAN Standard | 8 | cyclicX | 500 | -- No Transmitter -- |  | 0 | 2 | 20 | 0 | 0 | 500 | cyclicX | nein | nein | nein | nein | nein
Yes | VEH_CFG_07 | 0x6F3 | CAN Standard | 8 | cyclicX | 500 | -- No Transmitter -- |  | 0 | 2 | 20 | 0 | 0 | 500 | cyclicX | nein | nein | nein | nein | nein
Yes | VEH_SPEED | 0x215 | CAN Standard | 8 | cyclicX | 20 | -- No Transmitter -- |  | 0 | 2 | 20 | 0 | 0 | 20 | cyclicX | nein | nein | nein | nein | nein
Yes | VIN | 0x6FA | CAN Standard | 8 | cyclicX | 100 | -- No Transmitter -- |  | 0 | 2 | 20 | 0 | 0 | 100 | cyclicX | nein | nein | nein | nein | nein
Yes | TPM_PRESSURE | 0x6EA | TPM1 | 8 | cyclic | 1000
Yes | TPM_SCALE | 0x6EB | TPM2 | 8 | cyclic | 1000
Yes | TPM_REF_PRESSURE | 0x6EC | TPM3 | 8 | cyclic | 1000
Yes | TPM_LOW_PRESSURE | 0x6ED | TPM4 | 8 | cyclic | 1000

## CAN Monitoring
ECU | ID | ID Name | Cycle time [ms] | Launch type | Launch parameter | Packet Byte No. | Packet Bit No. | Packet name | Packet function | Packet length [Bit] | Signal Byte No. | Signal Bit No. | Signal name | Signal function | Signal length [Bit] | Signal default | Signal not available | KOS_OSS | METER | ETACS | AC | HUD | E_CALL | AUDIO | AVN | I_DISP | ETG | PSD_L | PSD_R | CAMERA_MAB | TCU |  |  |  | Value range (phys.) | [5 empty] | Normalization | Resolution (phys.)
ETACS | 101h | MS_101h | 100 | cyclic |  | 1 | 0 | NGC_SKIM_STAT | NGC Immobilizer Status | 3 | 1 | 0 | NGC_RESET | NGC Reset Notification | 1 | 0h | - | r10 |  | s
[11 empty] | 1 | 1 | NGC_SKIM_STATUS | NGC SKIM Status | 2 | 0h | 3h | r10 |  | s
[32 empty] | B7 | B6 | B5 | B4 | B3 | B2 | B1 | B0 | Function
[38 empty] | 0 | 0 | Normal status / OK
[38 empty] | 0 | 1 | Engine Kill Command / KILL
[38 empty] | 1 | 0 | Engine Run Command / RUN
[38 empty] | 1 | 1 | Signal not available / SNA
[6 empty] | 1 | 3 | ST_CMPLT | engine starting status | 1 | 1 | 3 | ST_CMPLT | engine starting status | 1 | 0h | - | r10 |  | s | r | [9 empty] | r
[6 empty] | 1 | 4 | ST_IMPOS | Engine start impossibility | 1 | 1 | 4 | ST_IMPOS | Engine start impossibility | 1 | 0h | - | r10 |  | s | r | [9 empty] | r
[6 empty] | 1 | 5 | ENG_STALL | engine stall status | 1 | 1 | 5 | ENG_STALL | engine stall status | 1 | 0h | - | r10 |  | s | r | [9 empty] | r
[6 empty] | 1 | 6 | ENGINE_STATUS | engine status | 2 | 1 | 6 | ENGINE_STATUS | engine status | 2 | 3h | 3h | r10 |  | s | [10 empty] | r
[32 empty] | B7 | B6 | B5 | B4 | B3 | B2 | B1 | B0 | Function
[38 empty] | 0 | 0 | Engine stall / STALL
[38 empty] | 0 | 1 | Engine cranking / CRANKING
[38 empty] | 1 | 0 | Engine Run / RUN
[38 empty] | 1 | 1 | Signal not available / SNA
METER | 151h | METER_OUT_01 | 1000 | cyclic + change |  | 6 | 0 | DRV_INFO1 | Drive information1 | 48 | 1 | 0 | DRV_DIST_SCALE | Distance display scale; [0] km(km/h), [1] mile(MPH) | 1 | 0h | - |  | s | r |  |  |  |  | r | r
[11 empty] | 1 | 1 | DRV_CONS_SCALE | Average Fuel Consumption value's scale | 2 | 0h | - |  | s | r |  |  |  |  | r | r
[32 empty] | B7 | B6 | B5 | B4 | B3 | B2 | B1 | B0 | Function
[38 empty] | 0 | 0 | km/L / KM/L
[38 empty] | 0 | 1 | L/100km / L/100KM
[38 empty] | 1 | 0 | MPG(US) / MPG_US
[38 empty] | 1 | 1 | MPG(UK) / MPG_UK
[11 empty] | 1 | 3 | DRV_TEMP_SCALE | Temperature scale; [0] C (deg), [1] F(deg) | 1 | 0h | - |  | s | r | r |  |  |  | r | r |  |  |  |  | r
[32 empty] | B7 | B6 | B5 | B4 | B3 | B2 | B1 | B0 | Function
[39 empty] | 0 | degreed_Celsuis / CELSUIS
[39 empty] | 1 | degrees_Fahrenheit / GAGRENHEIT
[11 empty] | 1 | 4 | - | - (empty for 3bit with 0h default) | 3 | 0h | - |  | s
[11 empty] | 1 | 7 | AUTO_RESET | Reset mode for trip computer [0]=Manual [1]=Auto | 1 | 0h | - |  | s | r |  |  |  |  | r | r
[11 empty] | 3 | 0 | DIST2EMPTY | Distance to empty fuel | 16 | 0h | FFFFh |  | s | r |  |  |  |  | r | r | [8 empty] | 0 - 1990 | [5 empty] | 0 - 1990 | 1
[11 empty] | 5 | 0 | INST_FCONS | Instant fuel consumption (2sec average) | 16 | 0h | FFFFh |  | s | r |  |  |  |  | r | r | [8 empty] | 0 - 999.9 | [5 empty] | 0 - 9999 | 0.1
[11 empty] | 6 | 0 | LANGUAGE_STAT | Language Status | 4 | 0h | - |  | s | r |  | r |  | r | r |  |  |  |  | r
[32 empty] | B7 | B6 | B5 | B4 | B3 | B2 | B1 | B0 | Function
[36 empty] | 0 | 0 | 0 | 0 | Non common mode / NON_COMMON_MODE
[36 empty] | 0 | 0 | 0 | 1 | Japanese / JAPANESE
[36 empty] | 0 | 0 | 1 | 0 | English / ENGLISH
[36 empty] | 0 | 0 | 1 | 1 | French / FRENCH
[36 empty] | 0 | 1 | 0 | 0 | Spanish / SPANISH
[36 empty] | 0 | 1 | 0 | 1 | German / GERMAN
[36 empty] | 0 | 1 | 1 | 0 | Portuguese / PORTUGUESE
[36 empty] | 0 | 1 | 1 | 1 | Dutch / DUTCH
[36 empty] | 1 | 0 | 0 | 0 | Italian / ITALIAN
[36 empty] | 1 | 0 | 0 | 1 | Swedish / SWEDISH
[36 empty] | 1 | 0 | 1 | 0 | Danish / DANISH
[36 empty] | 1 | 0 | 1 | 1 | Russian / RUSSIAN
[36 empty] | 1 | 1 | 0 | 0 | Chinese / CHINESE
[36 empty] | 1 | 1 | 0 | 1 | Arabic / ARABIC
[36 empty] | 1 | 1 | 1 | 0 | Local language / LOCAL_LANGUAGE
[36 empty] | 1 | 1 | 1 | 1 | Other / OTHER
[6 empty] | 6 | 4 | AVN_ILL | AVN ILL mode | 1 | 6 | 4 | AVN_ILL | AVN ILL mode [0]=DAY mode [1]=NIGHT mode | 1 | 0h | - |  | s | r | r | r |  |  | r | r
[6 empty] | 6 | 5 | - | - (empty packet for 3bit) | 3 | 6 | 5 | - | - (empty for 3bit with 0h default) | 3 | 0h | - |  | s
[6 empty] | 7 | 0 | FROST_WARN_STAT | Warning status | 1 | 7 | 0 | FROST_WARN_STAT | Frost Warning Status | 1 | 0h | - |  | s | r |  |  |  |  | r | r
[6 empty] | 7 | 1 | STW_SW_STAT | switch status on the steering wheel | 4 | 7 | 1 | STW_SW_STAT | switch status on the steering wheel | 4 | 0h | - |  | s | r |  |  |  | r | r
[32 empty] | B7 | B6 | B5 | B4 | B3 | B2 | B1 | B0 | Function
[36 empty] | 0 | 0 | 0 | 0 | Switch OFF / SW_OFF
[36 empty] | 0 | 0 | 0 | 1 | Rerserved(Info Switch ON) / INFO_SW_ON
[36 empty] | 0 | 0 | 1 | 0 | Mode Switch ON / MODE_SW_ON
[36 empty] | 0 | 0 | 1 | 1 | Chup Switch ON / CHUP_SW_ON
[36 empty] | 0 | 1 | 0 | 0 | ChDown Switch ON / CHDOWN_SW_ON
[36 empty] | 0 | 1 | 0 | 1 | VolUp Switch ON / VOLUP_SW_ON
[36 empty] | 0 | 1 | 1 | 0 | VolDown Switch ON / VOLDOWN_SW_ON
[36 empty] | 0 | 1 | 1 | 1 | Speech Switch ON / SPEECH_SW_ON
[36 empty] | 1 | 0 | 0 | 0 | OffHook Switch ON / OFFHOOK_SW_ON
[36 empty] | 1 | 0 | 0 | 1 | OnHook Switch ON / ONHOOK_SW_ON
[36 empty] | 1 | 0 | 1 | 0 | Rerserved(Camera Switch ON) / CAMERA_SW_ON
[36 empty] | 1 | 0 | 1 | 1 | Rerserved(Manu Switch ON ) / MANU_SW_ON
[6 empty] | 7 | 5 | TPM_SET_RQ | Request status for TPMS reset and ID set | 2 | 7 | 5 | TPM_SET_RQ | Request status for TPMS reset and ID set | 2 | 0h | - | r | s | r10
[32 empty] | B7 | B6 | B5 | B4 | B3 | B2 | B1 | B0 | Function
[38 empty] | 0 | 0 | No request / NO_RQ
[38 empty] | 0 | 1 | Reset request / RESET_RQ
[38 empty] | 1 | 0 | ld set request / ID_SET_RQ
[6 empty] | 7 | 7 | - | - (empty packet for 1bit) | 1 | 7 | 7 | - | - (empty for 1bit with 0h default) | 1 | 0h | - |  | s
[6 empty] | 8 | 0 | PANEL_INST | Panel-/display intensity | 8 | 8 | 0 | PANEL_INST | Panel-/display intensity | 8 | FFh | FFh | r3 | s | r | r |  |  | r | r | r | [8 empty] | 0 - 100 % | [5 empty] | 0 - 200 | 0,5 %
METER | 154h | METER_OUT_03 | 100 | cyclic |  | 3 | 0 | FUEL_INFO | Fuel information | 24 | 1 | 0 | FUEL_RAW_TOTAL | Raw value of total fuel level | 8 | 0h | FFh |  | s | r10 | [5 empty] | r | [8 empty] | -63 - +190 % | [5 empty] | 1 - 254 | 1 %
[11 empty] | 2 | 0 | FUEL_GAUGE | FUEL gauge's display rate | 8 | 0h | FFh |  | s | r10 | [14 empty] | -63 - +190 % | [5 empty] | 1 - 254 | 1 %
[11 empty] | 3 | 0 | FUEL_SAMPLE | FUEL level sampling status | 2 | 0h | 3h |  | s | r10
[32 empty] | B7 | B6 | B5 | B4 | B3 | B2 | B1 | B0 | Function
[38 empty] | 0 | 0 | Sampling is active / FSAMPL_OK
[38 empty] | 0 | 1 | Sampling is initializing / FSAMPL_INIT
[38 empty] | 1 | 0 | Not defined / NOT_DEF
[38 empty] | 1 | 1 | Signal is not available or failure / SNA
[11 empty] | 3 | 2 | REFUEL | Refuel detection flag; [0] Normal, [1] Refuel (Under gauge's fast move mode) | 1 | 0h | - |  | s | r10 |  |  |  |  | r
[6 empty] | 3 | 3 | LOW_FUEL_LEVEL | indication status of low fuel level | 1 | 3 | 3 | LOW_FUEL_LEVEL | indication status of low fuel level | 1 | 0h | - |  | s | r10 | [5 empty] | r
[6 empty] | 3 | 4 | ODO_SCALE | ODO Scale [0]=km [1]=mile | 1 | 3 | 4 | ODO_SCALE | ODO Scale [0]=km [1]=mile | 1 | 0h | - |  | s | r10 |  | r |  |  | r
[6 empty] | 3 | 5 | MEM_FUEL_LVL_CNT | Counter on the memorised fuel level | 3 | 3 | 5 | MEM_FUEL_LVL_CNT | Counter on the memorised fuel level | 3 | 0h | 7h |  | s | r10 | [14 empty] | 0 - 6 | [5 empty] | 0 - 6 | 1
[6 empty] | 4 | 0 | MEM_FUEL_LVL | Memorised fuel level | 8 | 4 | 0 | MEM_FUEL_LVL | Memorised fuel level | 8 | 0h | FFh |  | s | r10 | [14 empty] | -63 - 190 % | [5 empty] | 1 - 254 | 1 %
[6 empty] | 5 | 0 | TGAUGE_RATIO | Tandem gauge ratio | 8 | 5 | 0 | TGAUGE_RATIO | Tandem gauge ratio | 8 | 0h | FFh |  | s | r10 | [14 empty] | 0 - 100 % | [5 empty] | 0 - 200 | 0.5 %
[6 empty] | 8 | 0 | ODO | Odometer | 24 | 8 | 0 | ODO | Odometer | 24 | FFFFFFh | FFFFFFh | r10 | s | r10 | r | r | r | r | r | r | r | r | r | r | r |  |  |  | 0 - 1677721,4 km | [5 empty] | 0 - 16777214 | 0,1 km
KOS_OSS | 017h | SMART_OUT_0 | 1000 | cyclic + change |  | 1 | 0 | SMART_REQ_CODE | Addition of door lock / unlock request message | 4 | 1 | 0 | SMART_REQ_CODE | Smart door lock / unlock request message | 4 | 0h | Fh | s |  | sr10
[32 empty] | B7 | B6 | B5 | B4 | B3 | B2 | B1 | B0 | Function
[36 empty] | 0 | 0 | 0 | 0 | No Smart Request(default value) / NO_SMART_RQ
[36 empty] | 0 | 0 | 0 | 1 | Smart Driver Door Unlock Request / SMART_DDR_ULK_RQ
[36 empty] | 0 | 0 | 1 | 0 | Smart Driver Door lock Request / SMART_DDR_LK_RQ
[36 empty] | 0 | 0 | 1 | 1 | Smart Passenger Door Unlock Request / SMART_PSG_ULK_RQ
[36 empty] | 0 | 1 | 0 | 0 | Smart Passenger Door lock Request / SMART_PSG_LK_RQ
[36 empty] | 0 | 1 | 0 | 1 | Smart Left Rear Door Unlock Request / SMART_L_R_ULK_RQ
[36 empty] | 0 | 1 | 1 | 0 | Smart Left Rear Door lock Request / SMART_L_R_LK_RQ
[36 empty] | 0 | 1 | 1 | 1 | Smart Right Rear Door Unlock Request / SMART_R_R_ULK_RQ
[36 empty] | 1 | 0 | 0 | 0 | Smart Right Rear Door lock Request / SMART_R_R_LK_RQ
[36 empty] | 1 | 0 | 0 | 1 | Smart Gate Unlock Request / SMART_GT_ULK_RQ
[36 empty] | 1 | 0 | 1 | 0 | Smart Trunk Unlock Request / SMART_TK_ULK_RQ
[36 empty] | 1 | 0 | 1 | 1 | Smart Glass Hatch Unlock Request / SMART_GH_ULK_RQ
[36 empty] | 1 | 1 | 0 | 0 | Gate Trunk Hatch Lock Request / SMART_GTH_LK_RQ
[36 empty] | 1 | 1 | 1 | 1 | Signal not available / SMART_RQ_SNA
[6 empty] | 1 | 4 | SMART_REM | Addition of Smart FOB remainder message | 1 | 1 | 4 | SMART_REM | Addition of Smart FOB remainder message | 1 | 0h | - | s |  | sr10
[6 empty] | 1 | 5 | SMART_START | SMART engine start | 1 | 1 | 5 | SMART_START | SMART engine start | 1 | 0h | - | s |  | sr10 | [6 empty] | r | r | r
[6 empty] | 1 | 6 | - | - (empty packet for 2bit) | 2 | 1 | 6 | - | - (empty for 2bit with 0h default) | 2 | 0h | - | s |  | s
[6 empty] | 2 | 0 | SMART_ERR_CODE | Smart Entry error code | 4 | 2 | 0 | SMART_ERR_CODE | Smart Entry error code | 4 | 0h | Fh | s | r10 | s | [5 empty] | r
[32 empty] | B7 | B6 | B5 | B4 | B3 | B2 | B1 | B0 | Function
[36 empty] | 0 | 0 | 0 | 0 | Normal status / SMART_ENTRY_NORM_STAT
[36 empty] | 0 | 0 | 0 | 1 | Error Code "1" / ERR_COD1
[36 empty] | 0 | 0 | 1 | 0 | Error Code "2" / ERR_COD2
[36 empty] | 0 | 0 | 1 | 1 | Error Code "3" / ERR_COD3
[36 empty] | 0 | 1 | 0 | 0 | Error Code "4" / ERR_COD4
[36 empty] | 0 | 1 | 0 | 1 | Error Code "5" / ERR_COD5
[36 empty] | 0 | 1 | 1 | 0 | Error Code "6" / ERR_COD6
[36 empty] | 0 | 1 | 1 | 1 | Error Code "7" / ERR_COD7
[36 empty] | 1 | 0 | 0 | 0 | Error Code "8" / ERR_COD8
[36 empty] | 1 | 0 | 0 | 1 | Error Code "9" / ERR_COD9
[36 empty] | 1 | 0 | 1 | 0 | Error Code "10" / ERR_COD10
[36 empty] | 1 | 0 | 1 | 1 | Error Code "11" / ERR_COD11
[36 empty] | 1 | 1 | 0 | 0 | Error Code "12" / ERR_COD12
[36 empty] | 1 | 1 | 0 | 1 | Error Code "13" / ERR_COD13
[36 empty] | 1 | 1 | 1 | 0 | Error Code "14" / ERR_COD14
[36 empty] | 1 | 1 | 1 | 1 | Signal not available / SMART_ENTRY_SNA
[6 empty] | 2 | 4 | - | - (empty packet for 4bit) | 4 | 2 | 4 | - | - (empty for 4bit with 0h default) | 4 | 0h | - | s |  | s
[6 empty] | 3 | 0 | ENG_ST_RQ | Engine start request | 1 | 3 | 0 | ENG_ST_RQ | Engine start request | 1 | 0h | - | s |  | sr10
[6 empty] | 3 | 1 | IG_OFF_RQ | IG OFF request | 1 | 3 | 1 | IG_OFF_RQ | IG OFF request | 1 | 0h | - | s |  | sr10
KOS_OSS | 017h | SMART_OUT_0 | 1000 | cyclic + change |  | 3 | 2 | KOS_STAT_PKT | KOS STATUS Packet | 5 | 3 | 2 | FOB_STATUS | Fob status | 2 | 0h | 3h | s |  | s | [10 empty] | r
[32 empty] | B7 | B6 | B5 | B4 | B3 | B2 | B1 | B0 | Function
[38 empty] | 0 | 0 | Default / DEFAULT
[38 empty] | 0 | 1 | FOB authentication inside cabin (NG) / NG
[38 empty] | 1 | 0 | FOB authentication inside cabin (OK) / OK
[38 empty] | 1 | 1 | Signal Not Available / SNA
[11 empty] | 3 | 4 | TP_STATUS | TP Status | 2 | 0h | 3h | s |  | s
[32 empty] | B7 | B6 | B5 | B4 | B3 | B2 | B1 | B0 | Function
[38 empty] | 0 | 0 | Default / DEFAULT
[38 empty] | 0 | 1 | FOB-BOX authentication (NG) / NG
[38 empty] | 1 | 0 | FOB-BOX authentication (OK) / OK
[38 empty] | 1 | 1 | Signal Not Available / SNA
[11 empty] | 3 | 6 | KOS_STATUS | KOS Status | 1 | 0h | - | s |  | s
[6 empty] | 3 | 7 | BUS_OFF_WCM | Bus off flag set | 1 | 3 | 7 | - | - | 1 | 0h | - | s |  | s
[6 empty] | 4 | 0 | SMART_VER | Smart Entry Version for Function Customizer | 3 | 4 | 0 | SMART_VER | Smart Entry Version for Function Customizer | 3 | 1h | 1h | s |  | sr10
[6 empty] | 4 | 3 | SMART_PRELK_RQ | Pre-Lock request of Smart Entry | 4 | 4 | 3 | SMART_PRELK_RQ | Pre-Lock request of Smart Entry | 4 | 0h | Fh | s |  | sr10
[32 empty] | B7 | B6 | B5 | B4 | B3 | B2 | B1 | B0 | Function
[36 empty] | 0 | 0 | 0 | 0 | No request / DEFAULT
[36 empty] | 0 | 0 | 0 | 1 | Dr Door Pre-Lock Request / SMART_DDR_PRELK_RQ
[36 empty] | 0 | 0 | 1 | 0 | As Door Pre-Lock Request / SMART_PSG_PRELK_RQ
[36 empty] | 0 | 0 | 1 | 1 | PSDL Pre-Lock Request / SMART_PSDL_PRELK_RQ
[36 empty] | 0 | 1 | 0 | 0 | PSDR Pre-Lock Request / SMART_PSDR_PRELK_RQ
[36 empty] | 0 | 1 | 0 | 1 | ETG Pre-Lock Request / SMART_ETG_PRELK_RQ
[36 empty] | 0 | 1 | 1 | 0 | FOB authentification inside cabin / FOB_INSIDE
[36 empty] | 0 | 1 | 1 | 1 | FOB authentification failed / NO_FOB
[36 empty] | 1 | 0 | 0 | 0 | Authentification not tried / ERROR
[36 empty] | 1 | 0 | 0 | 1 | Trying authentification / CHECKING
[36 empty] | 1 | 1 | 1 | 1 | SNA / SNA
[6 empty] | 4 | 7 | PRELK_COMP | Pre-lock complete | 1 | 4 | 7 | PRELK_COMP | Pre-Lock complete | 1 | 0h | - | s |  | sr10 | [6 empty] | r | r | r
[32 empty] | B7 | B6 | B5 | B4 | B3 | B2 | B1 | B0 | Function
[39 empty] | 0 | Default / DEFAULT
[39 empty] | 1 | Pre-Lock complete without FOB in-lock / OK
ETACS | 017h | SMART_OUT_0 | 1000 | cyclic + change |  | 1 | 0 | SMART_REQ_CODE | Addition of door lock / unlock request message | 4 | 1 | 0 | SMART_REQ_CODE | Smart door lock / unlock request message | 4 | 0h | Fh | s |  | sr10
[32 empty] | B7 | B6 | B5 | B4 | B3 | B2 | B1 | B0 | Function
[36 empty] | 0 | 0 | 0 | 0 | No Smart Request(default value) / NO_SMART_RQ
[36 empty] | 0 | 0 | 0 | 1 | Smart Driver Door Unlock Request / SMART_DDR_ULK_RQ
[36 empty] | 0 | 0 | 1 | 0 | Smart Driver Door lock Request / SMART_DDR_LK_RQ
[36 empty] | 0 | 0 | 1 | 1 | Smart Passenger Door Unlock Request / SMART_PSG_ULK_RQ
[36 empty] | 0 | 1 | 0 | 0 | Smart Passenger Door lock Request / SMART_PSG_LK_RQ
[36 empty] | 0 | 1 | 0 | 1 | Smart Left Rear Door Unlock Request / SMART_L_R_ULK_RQ
[36 empty] | 0 | 1 | 1 | 0 | Smart Left Rear Door lock Request / SMART_L_R_LK_RQ
[36 empty] | 0 | 1 | 1 | 1 | Smart Right Rear Door Unlock Request / SMART_R_R_ULK_RQ
[36 empty] | 1 | 0 | 0 | 0 | Smart Right Rear Door lock Request / SMART_R_R_LK_RQ
[36 empty] | 1 | 0 | 0 | 1 | Smart Gate Unlock Request / SMART_GT_ULK_RQ
[36 empty] | 1 | 0 | 1 | 0 | Smart Trunk Unlock Request / SMART_TK_ULK_RQ
[36 empty] | 1 | 0 | 1 | 1 | Smart Glass Hatch Unlock Request / SMART_GH_ULK_RQ
[36 empty] | 1 | 1 | 0 | 0 | Gate Trunk Hatch Lock Request / SMART_GTH_LK_RQ
[36 empty] | 1 | 1 | 1 | 1 | Signal not available / SMART_RQ_SNA
[6 empty] | 1 | 4 | SMART_REM | Addition of Smart FOB remainder message | 1 | 1 | 4 | SMART_REM | Addition of Smart FOB remainder message | 1 | 0h | - | s |  | sr10
[6 empty] | 1 | 5 | SMART_START | SMART engine start | 1 | 1 | 5 | SMART_START | SMART engine start | 1 | 0h | - | s |  | sr10 | [6 empty] | r | r | r
[6 empty] | 1 | 6 | - | - (empty packet for 2bit) | 2 | 1 | 6 | - | - (empty for 2bit with 0h default) | 2 | 0h | - | s |  | s
[6 empty] | 2 | 0 | SMART_ERR_CODE | Smart Entry error code | 4 | 2 | 0 | - | - | 4 | 0h | - | s | r10 | s | [5 empty] | r
[6 empty] | 2 | 4 | - | - (empty packet for 4bit) | 4 | 2 | 4 | - | - (empty for 4bit with 0h default) | 4 | 0h | - | s |  | s
[6 empty] | 3 | 0 | ENG_ST_RQ | Engine start request | 1 | 3 | 0 | ENG_ST_RQ | Engine start request | 1 | 0h | - | s |  | sr10
[6 empty] | 3 | 1 | IG_OFF_RQ | IG OFF request | 1 | 3 | 1 | IG_OFF_RQ | IG OFF request | 1 | 0h | - | s |  | sr10
[6 empty] | 3 | 2 | KOS_STAT_PKT | KOS STATUS Packet | 5 | 3 | 2 | - | - | 2 | 0h | - | s |  | s | [10 empty] | r
[11 empty] | 3 | 4 | - | - | 2 | 0h | - | s |  | s
[11 empty] | 3 | 6 | - | - | 1 | 0h | - | s |  | s
[6 empty] | 3 | 7 | BUS_OFF_WCM | Bus off flag set | 1 | 3 | 7 | - | - | 1 | 0h | - | s |  | s
[6 empty] | 4 | 0 | SMART_VER | Smart Entry Version for Function Customizer | 3 | 4 | 0 | SMART_VER | Smart Entry Version for Function Customizer | 3 | 1h | 1h | s |  | sr10
[6 empty] | 4 | 3 | SMART_PRELK_RQ | Pre-Lock request of Smart Entry | 4 | 4 | 3 | SMART_PRELK_RQ | Pre-Lock request of Smart Entry | 4 | 0h | Fh | s |  | sr10
[32 empty] | B7 | B6 | B5 | B4 | B3 | B2 | B1 | B0 | Function
[36 empty] | 0 | 0 | 0 | 0 | No request / DEFAULT
[36 empty] | 0 | 0 | 0 | 1 | Dr Door Pre-Lock Request / SMART_DDR_PRELK_RQ
[36 empty] | 0 | 0 | 1 | 0 | As Door Pre-Lock Request / SMART_PSG_PRELK_RQ
[36 empty] | 0 | 0 | 1 | 1 | PSDL Pre-Lock Request / SMART_PSDL_PRELK_RQ
[36 empty] | 0 | 1 | 0 | 0 | PSDR Pre-Lock Request / SMART_PSDR_PRELK_RQ
[36 empty] | 0 | 1 | 0 | 1 | ETG Pre-Lock Request / SMART_ETG_PRELK_RQ
[36 empty] | 0 | 1 | 1 | 0 | FOB authentification inside cabin / FOB_INSIDE
[36 empty] | 0 | 1 | 1 | 1 | FOB authentification failed / NO_FOB
[36 empty] | 1 | 0 | 0 | 0 | Authentification not tried / ERROR
[36 empty] | 1 | 0 | 0 | 1 | Trying authentification / CHECKING
[36 empty] | 1 | 1 | 1 | 1 | SNA / SNA
ETACS | 017h | SMART_OUT_0 | 1000 | cyclic + change |  | 4 | 7 | PRELK_COMP | Pre-lock complete | 1 | 4 | 7 | PRELK_COMP | Pre-Lock complete | 1 | 0h | - | s |  | sr10 | [6 empty] | r | r | r
[32 empty] | B7 | B6 | B5 | B4 | B3 | B2 | B1 | B0 | Function
[39 empty] | 0 | Default / DEFAULT
[39 empty] | 1 | Pre-Lock complete without FOB in-lock / OK
AC | 185h | AC_INFO_1 | 100 | cyclic + change |  | 1 | 0 | AC_RQ | A/C request | 1 | 1 | 0 | AC_RQ | A/C clutch request | 1 | 0h | - |  |  | r10 | s
[6 empty] | 1 | 1 | AC_SEL | Customer has selected A/C | 1 | 1 | 1 | AC_SEL | Customer has selected A/C | 1 | 0h | - |  |  | r10 | s
[6 empty] | 1 | 2 | STOP_BALLAST | Stop ballast | 1 | 1 | 2 | STOP_BALLAST | Stop ballast | 1 | 0h | - |  |  | r10 | s
[6 empty] | 1 | 3 | BLOWER_HI | Blower fan high signal | 1 | 1 | 3 | BLOWER_HI | Blower fan high signal | 1 | 0h | 1h |  |  | r10 | s
[6 empty] | 1 | 4 | MAX_COOL_AC | Max cool status | 1 | 1 | 4 | MAX_COOL_AC | - | 1 | 0h | - |  |  | r | s
[6 empty] | 1 | 5 | PTC_ON_RQ | PTC heater on request | 1 | 1 | 5 | - | - | 1 | 0h | - |  |  | r | s
[6 empty] | 1 | 6 | HTR_RLY_ON_RQ | Heater Relay on request | 1 | 1 | 6 | - | - | 1 | 0h | - |  |  | r10 | s
[6 empty] | 1 | 7 | AC_INV_SW_ON | ac inverter sw on | 1 | 1 | 7 | - | - | 1 | 0h | - |  |  | r | s
[6 empty] | 2 | 0 | ID_S_PROHIBIT | Idle Stop prohibition | 1 | 2 | 0 | ID_S_PROHIBIT | Idle Stop prohibition | 1 | 0h | 0h |  |  | r10 | s
[6 empty] | 2 | 1 | ID_S_START_RQ | Idle Stop Start request | 1 | 2 | 1 | ID_S_START_RQ | Idle Stop Start request | 1 | 0h | 0h |  |  | r10 | s
[6 empty] | 2 | 2 | ENG_STRT_REQ | Engine Start Request | 2 | 2 | 2 | - | - | 2 | 0h | - |  |  | r | s
[6 empty] | 2 | 4 | AC_HEATER_STAT | A/C PTC heater operating state | 1 | 2 | 4 | - | - | 1 | 0h | - |  |  | r | s
[6 empty] | 2 | 5 | PRE_AC_ACT | Pre A/C mode Active | 1 | 2 | 5 | PRE_AC_ACT | Pre A/C mode Active | 1 | 0h | - |  |  | r10 | s | [9 empty] | r
[6 empty] | 2 | 6 | BATT_COOLING_ACT | Battery Pack Cooling Active | 1 | 2 | 6 | - | - | 1 | 0h | - |  |  | r | s
[6 empty] | 2 | 7 | HI_WT_TEMP_ACT | High Water Temp Protection Active | 1 | 2 | 7 | - | - | 1 | 0h | - |  |  | r | s
[6 empty] | 3 | 0 | AC_REF_PRESS | AC refrigerant pressure | 8 | 3 | 0 | AC_REF_PRESS | AC refrigerant pressure | 8 | FFh | FFh |  |  | r10 | s | [13 empty] | 0 - 3500 kPa | [5 empty] | 0 - 175 | 20 kPa
[6 empty] | 4 | 0 | RAD_FAN_RQ | Radiator fan drive duty request | 8 | 4 | 0 | RAD_FAN_RQ | Radiator fan drive duty request | 8 | 0h | FFh |  |  | r10 | s | [13 empty] | 0 - 100 % | [5 empty] | 0 - 100 | 1 %
[6 empty] | 5 | 0 | ID_UP_RQ | Engine ID UP speed request | 3 | 5 | 0 | ID_UP_RQ | Engine ID UP speed request | 3 | 0h | 7h |  |  | r10 | s
[32 empty] | B7 | B6 | B5 | B4 | B3 | B2 | B1 | B0 | Function
[37 empty] | 0 | 0 | 0 | off / OFF
[37 empty] | 0 | 0 | 1 | A/C lo (heater off) / AC_LO
[37 empty] | 0 | 1 | 0 | A/C hi (heater off) / AC_HI
[37 empty] | 0 | 1 | 1 | heater lo (A/C lo or off) / HET_LO
[37 empty] | 1 | 0 | 0 | heater hi (A/C lo or off) / HET_HI
[37 empty] | 1 | 1 | 1 | sna / SNA
[6 empty] | 5 | 3 | L_UP_OPEN_RQ | A/T lock-up open request | 1 | 5 | 3 | L_UP_OPEN_RQ | A/T lock-up open request | 1 | 0h | 0h |  |  | r10 | s
[6 empty] | 5 | 4 | HEATED_WS | Heated W/S on | 1 | 5 | 4 | HEATED_WS | Heated W/S on | 1 | 0h | - |  |  | r | s |  |  |  | r | r
[6 empty] | 5 | 5 | HEATED_WS_RLY_STA | Heated W/S relay status | 2 | 5 | 5 | HEATED_WS_RLY_STA | Heated W/S relay status | 2 | 0h | - |  |  | r | s
[32 empty] | B7 | B6 | B5 | B4 | B3 | B2 | B1 | B0 | Function
[38 empty] | 0 | 0 | relay1 OFF, relay2 OFF / RLY1_OFF_RLY2_OFF
[38 empty] | 0 | 1 | relay1 ON, relay2 OFF / RLY1_ON_RLY2_OFF
[38 empty] | 1 | 0 | relay1 OFF, relay2 ON / RLY1_OFF_RLY2_ON
[38 empty] | 1 | 1 | relay1 ON, relay2 ON / RLY1_ON_RLY2_ON
[6 empty] | 5 | 7 | - | - (empty packet for 1bit) | 1 | 5 | 7 | - | - (empty for 1bit with 0h default) | 1 | 0h | - |  |  |  | s
[6 empty] | 6 | 0 | COMP_SPD_REQ | Compressor speed request | 8 | 6 | 0 | - | - | 8 | 0h | - |  |  | r | s
[6 empty] | 7 | 0 | HTR_PWR | Heater Power (Controlled) | 8 | 7 | 0 | - | - | 8 | 0h | - |  |  | r | s
[6 empty] | 8 | 0 | PREDIC_AC_PWR | Predictive A/C power | 8 | 8 | 0 | - | - | 8 | 0h | - |  |  | r | s
KOS_OSS | 1C2h | OSS_OUT_0 | 1000 | cyclic + change |  | 1 | 0 | OSS_ERR_CODE | OSS error code | 4 | 1 | 0 | OSS_ERR_CODE | OSS error code | 4 | 0h | Fh | s | r10
[32 empty] | B7 | B6 | B5 | B4 | B3 | B2 | B1 | B0 | Function
[36 empty] | 0 | 0 | 0 | 0 | Normal status / OSS_NORM_STAT
[36 empty] | 0 | 0 | 0 | 1 | Error Code "1" / ERR_COD1
[36 empty] | 0 | 0 | 1 | 0 | Error Code "2" / ERR_COD2
[36 empty] | 0 | 0 | 1 | 1 | Error Code "3" / ERR_COD3
[36 empty] | 0 | 1 | 0 | 0 | Error Code "4" / ERR_COD4
[36 empty] | 0 | 1 | 0 | 1 | Error Code "5" / ERR_COD5
[36 empty] | 0 | 1 | 1 | 0 | Error Code "6" / ERR_COD6
[36 empty] | 0 | 1 | 1 | 1 | Error Code "7" / ERR_COD7
[36 empty] | 1 | 0 | 0 | 0 | Error Code "8" / ERR_COD8
[36 empty] | 1 | 0 | 0 | 1 | Error Code "9" / ERR_COD9
[36 empty] | 1 | 0 | 1 | 0 | Error Code "10" / ERR_COD10
[36 empty] | 1 | 0 | 1 | 1 | Error Code "11" / ERR_COD11
[36 empty] | 1 | 1 | 0 | 0 | Error Code "12" / ERR_COD12
[36 empty] | 1 | 1 | 0 | 1 | Error Code "13" / ERR_COD13
[36 empty] | 1 | 1 | 1 | 1 | Signal not available / SNA
[6 empty] | 1 | 4 | IND_TP_SUCCESS | Indicate succession of key authentification by transponder | 2 | 1 | 4 | IND_TP_SUCCESS | Indicate succession of key authentification by transponder | 2 | 0h |  | s | r10
[32 empty] | B7 | B6 | B5 | B4 | B3 | B2 | B1 | B0 | Function
[38 empty] | 0 | 0 | Normal status(Default value) / DEFAULT
[38 empty] | 0 | 1 | Authentification succeed(AT) / STAND_BY_AT
[38 empty] | 1 | 0 | Authentification succeed(MT) / STAND_BY_MT
[38 empty] | 1 | 1 | Undefined / UNDEFINED
[6 empty] | 1 | 6 | - | - (empty packet for 2bit) | 2 | 1 | 6 | - | - (empty for 2bit with 0h default) | 2 | 0h | - | s
[6 empty] | 2 | 0 | OSS_STATUS | OSS status | 7 | 2 | 0 | KOS_AUTH_STAT | KOS authentication status | 2 | 0h | 3h | s
[32 empty] | B7 | B6 | B5 | B4 | B3 | B2 | B1 | B0 | Function
[38 empty] | 0 | 0 | Default / DEFAULT
[38 empty] | 0 | 1 | KOS authentication status (NG) / NG
[38 empty] | 1 | 0 | KOS authentication status (OK) / OK
[38 empty] | 1 | 1 | Signal Not Available / SNA
[11 empty] | 2 | 2 | PSS_STAT | Push Start SW status | 2 | 0h | 3h | s | [12 empty] | r
[32 empty] | B7 | B6 | B5 | B4 | B3 | B2 | B1 | B0 | Function
[38 empty] | 0 | 0 | Default / DEFAULT
[38 empty] | 0 | 1 | Push Start SW OFF / PSS_OFF
[38 empty] | 1 | 0 | Push Start SW ON / PSS_ON
[38 empty] | 1 | 1 | Signal not available / SNA
[11 empty] | 2 | 4 | PSS_EM_ON | Push Start SW emergency ON= [1h] | 1 | 0h | - | s
[11 empty] | 2 | 5 | PEDAL_STAT | Pedal status | 2 | 0h | 3h | s
[32 empty] | B7 | B6 | B5 | B4 | B3 | B2 | B1 | B0 | Function
[38 empty] | 0 | 0 | Default / DEFAULT
[38 empty] | 0 | 1 | Pedal SW status (OFF) / OFF
[38 empty] | 1 | 0 | Pedal SW status (ON) / ON
[38 empty] | 1 | 1 | Signal not available / SNA
[6 empty] | 2 | 7 | BUS_OFF_OSS | Bus off flag set | 1 | 2 | 7 | BUS_OFF_OSS | Bus off flag set | 1 | 0h | - | s
[6 empty] | 3 | 0 | ESL_STAT | Electrical Steering handle Lock status | 2 | 3 | 0 | ESL_STAT | Electrical Steering handle Lock status | 2 | 0h | 3h | s
[32 empty] | B7 | B6 | B5 | B4 | B3 | B2 | B1 | B0 | Function
[38 empty] | 0 | 0 | Default / DEFAULT
[38 empty] | 0 | 1 | ESL status (Unlock) / UNLOCK
[38 empty] | 1 | 0 | ESL status (Lock) / LOCK
[38 empty] | 1 | 1 | Signal not available / SNA
[6 empty] | 3 | 2 | OSS_POWER_STAT | OSS power status | 3 | 3 | 2 | OSS_POWER_STAT | OSS power status | 3 | 0h | 7h | s |  | r10
[32 empty] | B7 | B6 | B5 | B4 | B3 | B2 | B1 | B0 | Function
[37 empty] | 0 | 0 | 0 | Default / DEFAULT
[37 empty] | 0 | 0 | 1 | OSS power status / IGN_LOCK
[37 empty] | 0 | 1 | 0 | OSS power status / IGN_OFF_ACC
[37 empty] | 0 | 1 | 1 | OSS power status / IGN_RUN
[37 empty] | 1 | 0 | 0 | OSS power status / IGN_START
[37 empty] | 1 | 1 | 1 | Signal not available / SNA
[6 empty] | 3 | 5 | - | - (empty packet for 3bit) | 3 | 3 | 5 | - | - (empty for 3bit with 0h default) | 3 | 0h | - | s
[6 empty] | 4 | 0 | - | - (empty packet for 8bit) | 8 | 4 | 0 | - | - (empty for 8bit with 0h default) | 8 | 0h | - | s
[6 empty] | 5 | 0 | - | - (empty packet for 8bit) | 8 | 5 | 0 | - | - (empty for 8bit with 0h default) | 8 | 0h | - | s
[6 empty] | 6 | 0 | - | - (empty packet for 8bit) | 8 | 6 | 0 | - | - (empty for 8bit with 0h default) | 8 | 0h | - | s
[6 empty] | 7 | 0 | - | - (empty packet for 8bit) | 8 | 7 | 0 | - | - (empty for 8bit with 0h default) | 8 | 0h | - | s
[6 empty] | 8 | 0 | - | - (empty packet for 8bit) | 8 | 8 | 0 | - | - (empty for 8bit with 0h default) | 8 | 0h | - | s
ETACS | 1D0h | ECU_CUSTOM | 100 | cyclic |  | 8 | 0 | ECU_CUSTOM | Function Customization signal | 64 | 1 | 0 | ECU_CUSTOM1 | Customization state1 | 8 | 0h | - | r |  | s | r |  |  | r | r10 | r |  |  |  |  | r
[11 empty] | 2 | 0 | ECU_CUSTOM2 | Customization state2 | 8 | 0h | - | r |  | s | r |  |  |  | r10 | r |  |  |  |  | r
[11 empty] | 3 | 0 | ECU_CUSTOM3 | Customization state3 | 8 | 0h | - | r |  | s | r |  |  |  | r10 | r |  |  |  |  | r
[11 empty] | 4 | 0 | ECU_CUSTOM4 | Customization state4 | 8 | 0h | - | r |  | s | r |  |  |  | r10 | r |  |  |  |  | r
[11 empty] | 5 | 0 | ECU_CUSTOM5 | Customization state5 | 8 | 0h | - | r |  | s | r |  |  |  | r10 | r |  |  |  |  | r
[11 empty] | 6 | 0 | ECU_CUSTOM6 | Customization state6 | 8 | 0h | - | r |  | s | r |  |  |  | r10 | r |  |  |  |  | r
[11 empty] | 7 | 0 | ECU_CUSTOM7 | Customization state7 | 8 | 0h | - | r |  | s | r |  |  |  | r10 | r |  |  |  |  | r
[11 empty] | 8 | 0 | ECU_CUSTOM8 | Customization state8 | 8 | 0h | - | r |  | s | r |  |  | r | r10 | r |  |  |  |  | r
ETACS | 210h | MS_210h | 20 | cyclic |  | 1 | 0 | TPS | Throttle valve opennig [%] | 8 | 1 | 0 | TPS | Throttle valve opennig [%] | 8 | FFh | FFh |  |  | s | [14 empty] | 0 - 100 % | [5 empty] | 0 - 250 | 0.4 %
[6 empty] | 2 | 0 | G_ANF_MS | Getriebeanforderung MS | 6 | 2 | 0 | PAD_UP_SW | Paddle up switch | 1 | 0h | - |  |  | s
[11 empty] | 2 | 1 | PAD_DOWN_SW | Paddle down switch | 1 | 0h | - |  |  | s
[11 empty] | 2 | 2 | - | - (empty for 1bit with 0h default) | 1 | 0h | - |  |  | s
[11 empty] | 2 | 3 | GMAX_MS | Target gear upper limit (NGC requested limit) | 3 | 0h | - |  |  | s
[32 empty] | B7 | B6 | B5 | B4 | B3 | B2 | B1 | B0 | Function
[37 empty] | 0 | 0 | 0 | Passive value / PASSIV
[37 empty] | 0 | 0 | 1 | Target gear upper limt = 1 / G1
[37 empty] | 0 | 1 | 0 | Target gear upper limt = 2 / G2
[37 empty] | 0 | 1 | 1 | Target gear upper limt = 3 / G3
[37 empty] | 1 | 0 | 0 | Target gear upper limt = 4 / G4
[37 empty] | 1 | 0 | 1 | Target gear upper limt = 5 / G5
[37 empty] | 1 | 1 | 0 | Target gear upper limt = 6 / G6
[37 empty] | 1 | 1 | 1 | Target gear upper limt = 7 / G7
[6 empty] | 2 | 6 | VCTRL_STATE | Vehicle Control System State (ON/OFF) | 2 | 2 | 6 | VCTRL_STATE | Vehicle Control System State(ON/OFF) | 2 | 0h | 0h |  |  | s
[32 empty] | B7 | B6 | B5 | B4 | B3 | B2 | B1 | B0 | Function
[38 empty] | 0 | 0 | All off / ALL_OFF
[38 empty] | 0 | 1 | CC on / CC_ON
[38 empty] | 1 | 0 | ASL on / ASL_ON
[38 empty] | 1 | 1 | ACCS on / ACCS_ON
[6 empty] | 3 | 0 | PDL_POS | Throttle pedal position | 8 | 3 | 0 | PDL_POS | Throttle Pedal Position (Calculated) | 8 | FFh | FFh |  |  | s | [5 empty] | r |  |  |  |  | r |  |  |  | 0 - 100 % | [5 empty] | 0 - 250 | 0.4 %
[6 empty] | 4 | 0 | ACCS_SW_STATE | ACC System steering SW Status | 3 | 4 | 0 | ACCS_SW_STATE | ACC System steering SW Status | 3 | 0h | 7h |  |  | s
[32 empty] | B7 | B6 | B5 | B4 | B3 | B2 | B1 | B0 | Function
[37 empty] | 0 | 0 | 0 | SW all off / SW_ALL_OFF
[37 empty] | 0 | 0 | 1 | ASL main SW on / ASL_MAIN_SW_ON
[37 empty] | 0 | 1 | 0 | ACCS/CC main SW on / ACCS_CC_MAIN_SW_ON
[37 empty] | 0 | 1 | 1 | cancel SW on / CANCEL_SW_ON
[37 empty] | 1 | 0 | 0 | set SW on / SET_SW_ON
[37 empty] | 1 | 0 | 1 | resume SW on / RESUME_SW_ON
[37 empty] | 1 | 1 | 0 | reserved / RESERVED
[37 empty] | 1 | 1 | 1 | Signal not available / SNA
[6 empty] | 4 | 3 | CCSL_STATE | Control State of Cruise Control and Adjustable Speed Limiter | 4 | 4 | 3 | CCSL_STATE | Control State of Cruise Control and Adjustable Speed Limiter | 4 | 0h | 0h |  | r10 | s |  | r10
[32 empty] | B7 | B6 | B5 | B4 | B3 | B2 | B1 | B0 | Function
[36 empty] | 0 | 0 | 0 | 0 | All off / ALL_OFF
[36 empty] | 0 | 0 | 0 | 1 | CC standby / CC_STANDBY
[36 empty] | 0 | 0 | 1 | 0 | CC active / CC_ACTIVE
[36 empty] | 0 | 0 | 1 | 1 | CC accel override / CC_ACCEL_OVERRIDE
[36 empty] | 0 | 1 | 0 | 1 | ACC system on / ACCS_ON
[36 empty] | 0 | 1 | 1 | 1 | CC fail / CC_FAIL
[36 empty] | 1 | 0 | 0 | 1 | ASLF standby / ASLF_STANDBY
[36 empty] | 1 | 0 | 1 | 0 | ASLF active / ASLF_ACTIVE
[36 empty] | 1 | 0 | 1 | 1 | ASLF temp cancel / ASLF_TEMP_CANCEL
[36 empty] | 1 | 1 | 0 | 0 | ASLF warning buzzer & display / ASLF_WARN_BZR_DISP
[36 empty] | 1 | 1 | 0 | 1 | ASLF warning display / ASLF_WARN_DISP
[36 empty] | 1 | 1 | 1 | 1 | ASLF fail / ASLF_FAIL
[6 empty] | 4 | 7 | PDL_POS_PAR | Throttle pedal position parity bit | 1 | 4 | 7 | PDL_POS_PAR | Throttle pedal position parity bit | 1 | 0h | - |  |  | s
[6 empty] | 5 | 0 | - | - (empty packet for 1bit) | 1 | 5 | 0 | - | - (empty for 1bit with 0h default) | 1 | 0h | - |  |  | s
[6 empty] | 5 | 1 | LIMP_HM | Engine in limp home mode | 1 | 5 | 1 | LIMP_HM | Engine in limp home mode | 1 | 0h | - |  |  | s
[6 empty] | 5 | 2 | ACCS_FAIL | ACC System Fail that ENG/PHEV ECU sends | 2 | 5 | 2 | ACCS_FAIL | ACC System Fail that ENG/PHEV ECU sends | 2 | 0h | 3h |  |  | s
[32 empty] | B7 | B6 | B5 | B4 | B3 | B2 | B1 | B0 | Function
[38 empty] | 0 | 0 | ACC System not fail(ENG) / NOT_FAIL
[38 empty] | 0 | 1 | ACC System Fail without ENG DTC(ENG) / FAIL_WITHOUT_DTC
[38 empty] | 1 | 0 | ACC System Fail with ENG DTC (ENG) / FAIL_WITH_DTC
[38 empty] | 1 | 1 | Signal not available / SNA
[6 empty] | 5 | 4 | CRUISE_EGD | Cruise system is controlling speed | 1 | 5 | 4 | CRUISE_EGD | Cruise system is controlling speed | 1 | 0h | - |  |  | s
[6 empty] | 7 | 0 | DR_DEM_TRQ | Driver demanded torque packet | 24 | 5 | 5 | M_DR_DEM_TRQ_PAR | Driver demanded torque parity bit | 1 | 1h | - |  |  | s
[6 empty] | 5 | 6 | ThrtCls | Throttle is closed; closed = [1] | 1 | 5 | 6 | ThrtCls | Throttle is closed; closed = [1] | 1 | 0h | - |  |  | s
[6 empty] | 5 | 7 | PDL_POS_TOG | Throttle pedal position toggle bit | 1 | 5 | 7 | PDL_POS_TOG | Throttle pedal position toglle bit | 1 | 0h | - |  |  | s
[6 empty] | 8 | 0 | V_DSPL_ST | Status Tempomat-/Begrenzerdisplay | 24 | 6 | 5 | CRUISE_ON | Cruise control system "on" | 1 | 0h | - |  |  | s
[6 empty] | 6 | 6 | ACCS_STATE_ENG | ACC System State of Engine | 1 | 6 | 6 | ACCS_STATE_ENG | ACC System State of Engine [1]=ACCS ACTIVE [0]=ACCS STANDBY | 1 | 0h | - |  |  | s
[6 empty] | 6 | 7 | FBS_SE | FBS Start Error | 1 | 6 | 7 | FBS_SE | SKREEM: display start error | 1 | 0h | - |  |  | s
[6 empty] | 7 | 0 | DR_DEM_TRQ | Driver demanded torque packet | 24 | 7 | 0 | M_DR_DEM_TRQ | Driver demanded torque | 13 | 1FFFh | 1FFFh |  |  | s | [14 empty] | -500 - +1547.5 Nm | [5 empty] | 0 - 8190 | 0.25 Nm
[6 empty] | 8 | 0 | V_DSPL_ST | Status Tempomat-/Begrenzerdisplay | 24 | 8 | 0 | CCSL_SETVEL | Set Velocity of Cruise Control or Adjustable Speed Limiter | 8 | FFh | FFh |  | r10 | s |  | r10 | [12 empty] | 20 - 274 km/h(mph) | [5 empty] | 0 - 254 | 1 km/h(mph)
ETACS | 215h | VEH_SPEED | 20 | cyclic |  | 8 | 0 | VEH_SPEED_PKT | Vehicle speed packet | 64 | 2 | 0 | VEH_SPEED | Vehicle Speed | 16 | FFFFh | FFFFh | r25 | r10 | s | r10 |  | r | r | r | r | r | r | r | r | r |  |  |  | 0 - 511.98 km/h | [5 empty] | 0 - 65534 | 0.0078125 km/h
[11 empty] | 4 | 0 | LT_DIST | Distance Traveled by Left Wheel | 16 | FFFFh | FFFFh |  | r10 | s |  |  |  |  | r | r | [8 empty] | 0 - 262136 cm | [5 empty] | 0 - 65534 | 4 cm
[11 empty] | 6 | 0 | RT_DIST | Distance Traveled by Right Wheel | 16 | FFFFh | FFFFh |  | r10 | s |  |  |  |  | r | r | [8 empty] | 0 - 262136 cm | [5 empty] | 0 - 65534 | 4 cm
[11 empty] | 7 | 0 | SPEED_PRTY | Speed Even Parity Bit | 1 | 0h | 1h |  |  | s
[11 empty] | 7 | 1 | SPEED_TGL | Message Toggle bit | 1 | 0h | 1h |  |  | s
[11 empty] | 7 | 2 | L_CD_STAT | Local coding complete flag [0]not programed [1]programed | 1 | 0h | - |  |  | s
[11 empty] | 7 | 3 | - | - (empty for 5bit with 0h default) | 5 | 0h | - |  |  | s
[11 empty] | 8 | 0 | SPEED_SENSOR_FAIL | Vehicle speed sensor fail information | 1 | 0h | 1h |  |  | s
[11 empty] | 8 | 1 | - | - (empty for 7bit with 0h default) | 7 | 0h | - |  |  | s
ETACS | 315h | ETACS_OUT3 | 20 | cyclic |  | 1 | 0 | BRK_SW_ST | Brake Switch Status | 7 | 1 | 0 | BRK_SW | Brake switch status | 2 | 3h | 3h | r125 |  | s | [5 empty] | r | r | r | r
[32 empty] | B7 | B6 | B5 | B4 | B3 | B2 | B1 | B0 | Function
[38 empty] | 0 | 0 | Braked not operated / BRAKE_OFF
[38 empty] | 0 | 1 | Brake operated / BRAKE_ON
[38 empty] | 1 | 0 | not defined
[38 empty] | 1 | 1 | Signal not available / SNA
[11 empty] | 1 | 2 | BRK_COUNT | Message counter | 4 | 0h | - |  |  | s | [14 empty] | 0 - 15 | [5 empty] | 0 - 15 | 1
[11 empty] | 1 | 6 | BRK_PARITY | Parity (even parity for bit 0 to 6) | 1 | 0h | - |  |  | s
[6 empty] | 1 | 7 | ETACS_INST_ERR | VIN number is not correct | 1 | 1 | 7 | ETACS_INST_ERR | VIN number is not correct | 1 | 0h | - |  | r10 | s
[6 empty] | 2 | 0 | IG1_SW_AMT | Ignition switch status for AMT | 1 | 2 | 0 | IG1_SW_AMT | Ignition switch status for AMT | 1 | 0h | - |  |  | s
[6 empty] | 2 | 1 | IG1_SW_STAT | Ignition switch status | 1 | 2 | 1 | IG1_SW_STAT | Ignition switch status | 1 | 1h | - |  |  | s
[6 empty] | 2 | 2 | IG_CIRCUIT_FAIL | Ignition circuit fail | 1 | 2 | 2 | IG_CIRCUIT_FAIL | Ignition circuit fail | 1 | 0h | - |  |  | s
[6 empty] | 2 | 3 | ILL_ON_ENG | Illumination for Engine, off=[0], on=[1] | 1 | 2 | 3 | ILL_ON_ENG | Illumination for Engine; off=[0], on=[1] | 1 | 0h | - |  |  | s
[6 empty] | 2 | 4 | TRAC_SW | Traction switch status | 1 | 2 | 4 | TRAC_SW | Traction on/off button pressed | 1 | 0h | - |  |  | s
[6 empty] | 2 | 5 | WASH_FLUID_LO | Low washer fluid warning | 1 | 2 | 5 | WASH_FLUID_LO | Low washer fluid warning | 1 | 0h | - |  | r10 | s | [5 empty] | r
[6 empty] | 2 | 6 | REV_GEAR | Reverse Gear | 1 | 2 | 6 | REV_GEAR | Reverse gear | 1 | 0h | - |  |  | s |  |  |  | r | r | r |  |  |  | r
[6 empty] | 2 | 7 | BRK_FLUID_LO | Low brake fluid warning | 1 | 2 | 7 | BRK_FLUID_LO | Low brake fluid warning; low = [1] | 1 | 0h | - |  | r10 | s
[6 empty] | 3 | 0 | ECO_SW_STAT | eco sw status | 1 | 3 | 0 | ECO_SW_STAT | eco sw status [0]=OFF [1]=ON | 1 | 0h | - |  |  | s
[6 empty] | 3 | 1 | AMB_TEMP_ERR | Ambient temperature sensor error status | 2 | 3 | 1 | AMB_TEMP_ERR | Ambient temperature sensor error status | 2 | 0h | 3h |  |  | s
[32 empty] | B7 | B6 | B5 | B4 | B3 | B2 | B1 | B0 | Function
[38 empty] | 0 | 0 | Ambient temp sensore "NORMAL" / AMB_TEMP_NORMAL
[38 empty] | 0 | 1 | Ambient temp sensor "LOW ERROR" / AMB_TEMP_LOW
[38 empty] | 1 | 0 | Ambient temp sensor "HIGH ERROR" / AMB_TEMP_HIGH
[38 empty] | 1 | 1 | Signal not available / SNA
[6 empty] | 3 | 3 | - | - (empty packet for 5bit) | 5 | 3 | 3 | - | - (empty for 5bit with 0h default) | 5 | 0h | - |  |  | s
[6 empty] | 4 | 0 | - | - (empty packet for 8bit) | 8 | 4 | 0 | - | - (empty for 8bit with 0h default) | 8 | 0h | - |  |  | s
[6 empty] | 5 | 0 | SLAMP_ACTV | Small lamp state; off=[0], on=[1] | 1 | 5 | 0 | SLAMP_ACTV | Small lamp state; off=[0], on=[1] | 1 | 0h | - | r125 | r10 | s | [9 empty] | r | r
[6 empty] | 5 | 1 | LT_TURN_ON | Left turn signal on; off=[0], on=[1] | 1 | 5 | 1 | LT_TURN_ON | Left turn signal on; off=[0], on=[1] | 1 | 0h | - |  | r10 | s | [5 empty] | r
[6 empty] | 5 | 2 | RT_TURN_ON | Right turn signal on; off=[0], on=[1] | 1 | 5 | 2 | RT_TURN_ON | Right turn signal on; off=[0], on=[1] | 1 | 0h | - |  | r10 | s | [5 empty] | r
[6 empty] | 5 | 3 | HL_SW_MODE | Headlamp switch request | 3 | 5 | 3 | HL_SW_MODE | Headlamp switch mode | 3 | 0h | 7h |  | r10 | s | [10 empty] | r
[32 empty] | B7 | B6 | B5 | B4 | B3 | B2 | B1 | B0 | Function
[37 empty] | 0 | 0 | 0 | Switch in "off"- position / HL_SW_OFF
[37 empty] | 0 | 0 | 1 | Switch in "parklight"- position / HL_SW_PARK
[37 empty] | 0 | 1 | 0 | Switch in "headlamp"- position / HL_SW_ON
[37 empty] | 0 | 1 | 1 | Switch in "auto"- position / HL_SW_AUTO
[37 empty] | 1 | 1 | 1 | Signal not available / HL_SW_SNA
[6 empty] | 5 | 6 | LIGHT_SENS_FAIL | Auto light sensor fail status | 1 | 5 | 6 | LIGHT_SENS_FAIL | Auto light sensor fail status; 1:Fail | 1 | 0h | - |  | r10 | s
[6 empty] | 5 | 7 | LIGHT_SENS | Auto light sensor judgment | 1 | 5 | 7 | LIGHT_SENS | Auto light sensor judgment; 1:Nighttime, 0:Daytime | 1 | 0h | - |  | r10 | s
[6 empty] | 6 | 0 | IGN_OFF_TM_ENG | Ignition off time | 8 | 6 | 0 | IGN_OFF_TM_ENG | Time since last ignition on | 8 | FEh | FFh |  |  | s | [14 empty] | 0 - 8096 min | [5 empty] | 0 - 253 | 32 min
[6 empty] | 7 | 0 | AMB_TEMP | Ambient air temperature | 8 | 7 | 0 | AMB_TEMP | Ambient temperature (unfiltered value) | 8 | FFh | FFh |  | r10 | s | r10 | [13 empty] | -40 - +85 deg_C | [5 empty] | 0 - 250 | 0.5 deg_C
[6 empty] | 8 | 0 | IGN_OFF_TM | Ignition off time | 8 | 8 | 0 | IGN_OFF_TM | Time since last ignition on (not WK) | 8 | FFh | FFh |  |  | s | r | [13 empty] | 0 - 254 min | [5 empty] | 0 - 254 | 1 min
ETACS | 39Bh | ETACS_REMOTE | 100 | cyclic |  | 3 | 0 | THEFT_PROTECTION | theft protection | 24 | 1 | 0 | THEFT_ALARM_DET | theft alarm detection | 3 | 0h | - |  |  | s | [10 empty] | r
[32 empty] | B7 | B6 | B5 | B4 | B3 | B2 | B1 | B0 | Function
[37 empty] | 0 | 0 | 0 | not detect / NOT_DETECT
[37 empty] | 0 | 0 | 1 | intrusion detection / INTRUSION_DETECTION
[37 empty] | 0 | 1 | 0 | movement detection / MOVEMENT_DETECTION
[37 empty] | 0 | 1 | 1 | perimeter detection / PERIMETER_DETECTION
[37 empty] | 1 | 0 | 0 | ignition detection / IGNITION_DETECTION
[37 empty] | 1 | 0 | 1 | silent detection / SILENT_DETECTION
[37 empty] | 1 | 1 | 0 | other(LIN) / OTHER(LIN)
[37 empty] | 1 | 1 | 1 | Reserved / RESERVED
[6 empty] | 1 | 3 | CAR_STATUS | reminder status RPT | 4 | 1 | 3 | HAZ_LAMP_STAT | Hazard lamp status | 2 | 0h | 3h |  |  | s
[32 empty] | B7 | B6 | B5 | B4 | B3 | B2 | B1 | B0 | Function
[38 empty] | 0 | 0 | Not active / NOT_ACTIVE
[38 empty] | 0 | 1 | Hazard lamp on Status / HAZ_LAMP_ON
[38 empty] | 1 | 0 | Hazard lamp off Status / HAZ_LAMP_OFF
[38 empty] | 1 | 1 | Signal not avilable / SNA
[11 empty] | 1 | 5 | R_LAMP_STAT | ROOM LAMP status | 2 | 0h | 0h |  |  | s | [5 empty] | r
[32 empty] | B7 | B6 | B5 | B4 | B3 | B2 | B1 | B0 | Function
[38 empty] | 0 | 0 | Not active / NOT_ACTIVE
[38 empty] | 0 | 1 | Room lamp on status / ROOM_LAMP_ON
[38 empty] | 1 | 0 | Room lamp off status / ROOM_LANP_OFF
[38 empty] | 1 | 1 | Room lamp on left / ROOM_LAMP_ON_LEFT
[6 empty] | 1 | 7 | BrkSw1Stat_Sub | Brake switch1 status, off = [0] | 1 | 1 | 7 | BrkSw1Stat_Sub | Brake switch1 status, off = [0] | 1 | 0h | 0h | r3 |  | s
[6 empty] | 3 | 0 | THEFT_PROTECTION | theft protection | 24 | 2 | 0 | THEFT_CANCEL_STAT | Theft sensor temp cancel RPT | 2 | 0h | 3h |  |  | s
[32 empty] | B7 | B6 | B5 | B4 | B3 | B2 | B1 | B0 | Function
[38 empty] | 0 | 0 | Not active (default) / NOT_ACTIVE
[38 empty] | 0 | 1 | Theft sensor cancel status / CANCEL
[38 empty] | 1 | 0 | Theft sensor set status / SET
[38 empty] | 1 | 1 | Signal not avilable / SNA
[11 empty] | 2 | 2 | SENSITIVITY_STAT | Sensor sensitivity RPT | 2 | 0h | - |  |  | s
[32 empty] | B7 | B6 | B5 | B4 | B3 | B2 | B1 | B0 | Function
[38 empty] | 0 | 0 | Not active (default) / NOT_ACTIVE
[38 empty] | 0 | 1 | Sensitivity high status / SENS_HIGH
[38 empty] | 1 | 0 | Sensitivity low status / SENS_LOW
[38 empty] | 1 | 1 | Sensitivity normal status / SENS_NORMAL
[6 empty] | 2 | 4 | SFT_POSITION_Sub | Shift Lever Position | 3 | 2 | 4 | SFT_POSITION_Sub | Shift Lever Position | 3 | 0h | 7h |  |  | s | [10 empty] | r
[32 empty] | B7 | B6 | B5 | B4 | B3 | B2 | B1 | B0 | Function
[37 empty] | 0 | 0 | 0 | Lever in position "P" / POS_P
[37 empty] | 0 | 0 | 1 | Lever in position "R" / POS_R
[37 empty] | 0 | 1 | 0 | Lever in position "N" / POS_N
[37 empty] | 0 | 1 | 1 | Lever in position "D" / POS_D
[37 empty] | 1 | 0 | 0 | Lever in position "Ds" / POS_DS
[37 empty] | 1 | 0 | 1 | Lever in position "L or 2" / POS_L_OR_2
[37 empty] | 1 | 1 | 1 | Signal Not Available / SNA
[6 empty] | 2 | 7 | - | - (empty packet for 1bit) | 1 | 2 | 7 | - | - (empty for 1bit with 0h default) | 1 | 0h | - |  |  | s
[6 empty] | 3 | 0 | THEFT_PROTECTION | theft protection | 24 | 3 | 0 | THEFT_ARM_STAT | theft arm RPT | 3 | 0h | - |  |  | s | [10 empty] | r
[32 empty] | B7 | B6 | B5 | B4 | B3 | B2 | B1 | B0 | Function
[37 empty] | 0 | 0 | 0 | CANCELATION_STATUS(DEFAULT) / CANCELATION
[37 empty] | 0 | 0 | 1 | ALERT_STATUS / ALERT_STAT
[37 empty] | 0 | 1 | 0 | ALERT_SET_STATUS / SET_STAT
[37 empty] | 0 | 1 | 1 | ALERT_SET_SUSPENSION_STATUS / SET_SUSPENSION
[37 empty] | 1 | 0 | 0 | ALARM_STATUS / ALARM_STAT
[37 empty] | 1 | 0 | 1 | ALARM_SUSPENSION_STATUS / SUSPENSION
[37 empty] | 1 | 1 | 0 | ALERT_TRUNK_OPEN_STATUS / TRUNK_OPEN
[37 empty] | 1 | 1 | 1 | FAKE_ALARM_STATUS / FAKE_ALARM
[11 empty] | 3 | 3 | P_ALARM_STAT | panic alarm RPT | 2 | 0h | 3h |  |  | s | [10 empty] | r
[32 empty] | B7 | B6 | B5 | B4 | B3 | B2 | B1 | B0 | Function
[38 empty] | 0 | 0 | Not active(default) / NOT_ACTIVE
[38 empty] | 0 | 1 | Panic alarm on status / P_ALAM_ON
[38 empty] | 1 | 0 | Panic alarm off status / P_ALAM_OFF
[38 empty] | 1 | 1 | Signal not avilable / SNA
[6 empty] | 3 | 5 | - | - (empty packet for 2bit) | 2 | 3 | 5 | - | - (empty for 2bit with 0h default) | 2 | 0h | - |  |  | s
[6 empty] | 3 | 7 | ROLLING_CD_ERR | Rolling Code error | 1 | 3 | 7 | ROLLING_CD_ERR | Rolling Code error | 1 | 0h | - |  |  | s | r
[6 empty] | 4 | 0 | N_HORN | horn ON RPT | 2 | 4 | 0 | N_HORN | horn ON RPT | 2 | 0h | 3h |  |  | s
[32 empty] | B7 | B6 | B5 | B4 | B3 | B2 | B1 | B0 | Function
[38 empty] | 0 | 0 | Not active(default) / NOT_ACTIVE
[38 empty] | 0 | 1 | Horn on / HORN_ON
[38 empty] | 1 | 0 | Horn off / HORN_OFF
[38 empty] | 1 | 1 | Signal not abailable / SNA
[6 empty] | 4 | 2 | CAR_CONTROL | car control packet | 4 | 4 | 2 | FOLD_MIRROR_STAT | Fold mirror status | 2 | 0h | 3h |  |  | s
[32 empty] | B7 | B6 | B5 | B4 | B3 | B2 | B1 | B0 | Function
[38 empty] | 0 | 0 | Not active(default) / NOT_ACTIVE
[38 empty] | 0 | 1 | Fold mirror open status / F_MIRROR_OPEN
[38 empty] | 1 | 0 | Fold mirror close status / F_MIRROR_CLOSE
[38 empty] | 1 | 1 | Signal not available / SNA
[11 empty] | 4 | 4 | LAMPCUT_STAT | Lamp autocut status | 2 | 0h | 3h |  |  | s
[32 empty] | B7 | B6 | B5 | B4 | B3 | B2 | B1 | B0 | Function
[38 empty] | 0 | 0 | Not active(default) / NOT_ACTIVE
[38 empty] | 0 | 1 | Auto cut stat / AUTO_CUT
[38 empty] | 1 | 0 | Reserved / RESERVED
[38 empty] | 1 | 1 | Signal not available / SNA
[6 empty] | 4 | 6 | HAZ_STAT_FOB | hazard status from FOB | 2 | 4 | 6 | HAZ_STAT_FOB | hazard status from FOB | 2 | 0h | 3h |  |  | s
[32 empty] | B7 | B6 | B5 | B4 | B3 | B2 | B1 | B0 | Function
[38 empty] | 0 | 0 | Not active(default) / NOT_ACTIVE
[38 empty] | 0 | 1 | hazard status for left switch of FOB / LT_ON
[38 empty] | 1 | 0 | hazard status for right switch of FOB / RT_ON
[38 empty] | 1 | 1 | Signal not available / SNA
[6 empty] | 6 | 0 | - | - (empty packet for 16bit) | 16 | 6 | 0 | - | - (empty for 16bit with 0h default) | 16 | 0h | - |  |  | s
[6 empty] | 8 | 0 | LRW_ST_Sub | Status Lenkradwinkel (Sub) | 16 | 7 | 6 | LRWS_ST_S | Steering wheel angle sensor status (Sub) | 2 | 3h | 3h |  |  | s |  |  |  |  | r | r |  |  |  | r
[11 empty] | 8 | 0 | LRW_S | Steering Wheel angle (Sub) | 14 | 3FFFh | 3FFFh |  |  | s |  |  |  |  | r | r |  |  |  | r |  |  |  |  | -2048 - +2047 deg | [5 empty] | 0 - 8190 | 0.5 deg
ETACS | 424h | ETACS_OUT1 | 40 | cyclic |  | 1 | 0 | IGN_STAT | Ignition switch status | 3 | 1 | 0 | IGN_STAT | Ignition switch status | 3 | 0h | 7h | r25 | r10 | s | r10 | r10 |  | r10 | r10 | r | r | r | r | r | r
[32 empty] | B7 | B6 | B5 | B4 | B3 | B2 | B1 | B0 | Function
[37 empty] | 0 | 0 | 0 | Ignition lock / IGN_LOCK
[37 empty] | 0 | 0 | 1 | Ignition off (not used) / IGN_OFF
[37 empty] | 0 | 1 | 0 | Ignition accessory (not used) / IGN_ACC
[37 empty] | 0 | 1 | 1 | Ignition off & acc / IGN_OFF_ACC
[37 empty] | 1 | 0 | 0 | Ignition run / IGN_RUN
[37 empty] | 1 | 0 | 1 | Ignition start / IGN_START
[37 empty] | 1 | 1 | 1 | Signal not available / IGN_SNA
[6 empty] | 1 | 3 | IG_SW_INFO | Ignition SW position information | 2 | 1 | 3 | - | - | 1 | 0h | - |  |  | s
[11 empty] | 1 | 4 | - | - | 1 | 0h | - |  |  | s
[6 empty] | 1 | 5 | KEY_IN_IGN | Ignition status | 1 | 1 | 5 | KEY_IN_IGN | Key in ignition; In=[1], Out=[0] | 1 | 0h | - |  | r10 | s | [6 empty] | r | r | r |  | r
[6 empty] | 1 | 6 | IOD_FUSE_OUT | IOD fuse in = [0], out = [1] | 1 | 1 | 6 | IOD_FUSE_OUT | IOD fuse in=[0], out=[1] | 1 | 0h | - | r10 |  | s | r |  |  | r | r | r | r | r | r |  | r
[6 empty] | 1 | 7 | - | - (empty packet for 1bit) | 1 | 1 | 7 | - | - (empty for 1bit with 0h default) | 1 | 0h | - |  |  | s
[6 empty] | 2 | 0 | BATT_VOLT | System Voltage | 8 | 2 | 0 | BATT_VOLT | System Voltage | 8 | FFh | FFh |  |  | s | r |  |  | r | r | r | r | r | r | [5 empty] | 8 - 16 V | [5 empty] | 80 - 160 | 0.1 V
[6 empty] | 3 | 0 | ST_RQ | Engine start operation request | 1 | 3 | 0 | ST_RQ | Engine start operation request | 1 | 0h | - | r |  | s | [6 empty] | r | r | r
[6 empty] | 3 | 1 | POWER_RLY_RQ | OSS Power Relay ON Request | 1 | 3 | 1 | POWER_RLY_RQ | OSS Power Relay ON Request | 1 | 0h | - | r10 |  | s
[6 empty] | 3 | 2 | FAULT_DETECT_ENABLE | Fault detection enable | 1 | 3 | 2 | FAULT_DETECT_ENABLE | Fault detection enable [0]=disable [1]=enable | 1 | 0h | - | r10 | r10 | s | r | r | r | r | r | r | r | r | r | r | r
[6 empty] | 3 | 3 | RR_DEF_ACTIVE | Rear Defogger Operate Status | 1 | 3 | 3 | - | - | 1 | 0h | - |  |  | s
[6 empty] | 3 | 4 | CHIN_OUTPUT | CHIN output by ETACS Lo=[1] Hi=[0] | 1 | 3 | 4 | CHIN_OUTPUT | CHIN output by ETACS Lo=[1] Hi=[0] | 1 | 0h | - |  |  | s
[6 empty] | 3 | 5 | - | - (empty packet for 1bit) | 1 | 3 | 5 | - | - (empty for 1bit with 0h default) | 1 | 0h | - |  |  | s
[6 empty] | 3 | 6 | BUS_OFF_ETACS_M | Bus off flag set | 1 | 3 | 6 | BUS_OFF_ETACS_M | Bus off flag set (MAIN-BUS) | 1 | 0h | - |  |  | s
[6 empty] | 3 | 7 | BUS_OFF_ETACS_S | Bus off flag set | 1 | 3 | 7 | BUS_OFF_ETACS_S | Bus off flag set (SUB-BUS) | 1 | 0h | - |  |  | s
[6 empty] | 4 | 0 | PWDR_ACTV | Power Window Drivere Status | 1 | 4 | 0 | PWDR_ACTV | P/W driver state | 1 | 0h | 1h |  |  | s
[6 empty] | 4 | 1 | PWAS_ACTV | Power Window Assisrant status | 1 | 4 | 1 | PWAS_ACTV | P/W assistant state | 1 | 0h | 1h |  |  | s
[6 empty] | 4 | 2 | PWRL_ACTV | Power Window Rear Left status | 1 | 4 | 2 | PWRL_ACTV | P/W rear left state | 1 | 0h | 1h |  |  | s
[6 empty] | 4 | 3 | PWRR_ACTV | Power Window Rear Right status | 1 | 4 | 3 | PWRR_ACTV | P/W rear right state | 1 | 0h | 1h |  |  | s
[6 empty] | 4 | 4 | ROOF_ACTV | Sunroof Status | 1 | 4 | 4 | ROOF_ACTV | Sunroof state | 1 | 0h | 1h |  |  | s
[6 empty] | 4 | 5 | PWBK_ACTV | Power Window Back Gate status | 1 | 4 | 5 | PWBK_ACTV | Power Window Back Gate status | 1 | 0h | 1h |  |  | s
[6 empty] | 4 | 6 | FWIPER_ACTV | Front wiper state | 1 | 4 | 6 | FWIPER_ACTV | Front wiper state | 1 | 0h | - |  |  | s | [5 empty] | r
[6 empty] | 4 | 7 | RWIPER_ACTV | Rear wiper state | 1 | 4 | 7 | RWIPER_ACTV | Rear wiper state | 1 | 0h | - |  |  | s | [5 empty] | r
[6 empty] | 6 | 0 | FREE_RUN_COUNTER | Free Run Counter for Elapsed Time | 16 | 6 | 0 | FREE_RUN_COUNTER | Free Run Counter for Elapsed Time | 16 | FFFFh | FFFFh |  |  | s | [14 empty] | 0 - 65533 min | [5 empty] | 0 - 65533 | 1 min
[6 empty] | 7 | 0 | - | - (empty packet for 1bit) | 1 | 7 | 0 | - | - (empty for 1bit with 0h default) | 1 | 0h | - |  |  | s
[6 empty] | 7 | 1 | LOBEAM_ON | Low beam is on; off=[0], on=[1] | 1 | 7 | 1 | LOBEAM_ON | Low beam is on; off=[0], on=[1] | 1 | 0h | - |  |  | s | [5 empty] | r |  |  |  |  | r
[6 empty] | 7 | 2 | HIBEAM_ON | High beam is on; off=[0], on=[1] | 1 | 7 | 2 | HIBEAM_ON | High beam is on; off=[0], on=[1] | 1 | 0h | - |  | r10 | s | [5 empty] | r
[6 empty] | 7 | 3 | FT_FOG_ON | Front fog is on; off=[0], on=[1] | 1 | 7 | 3 | FT_FOG_ON | Front fog is on; off=[0], on=[1] | 1 | 0h | - |  | r10 | s
[6 empty] | 7 | 4 | RR_FOG_ON | Rear fog is on; off=[0], on=[1] | 1 | 7 | 4 | RR_FOG_ON | Rear fog is on; off=[0], on=[1] | 1 | 0h | - |  | r10 | s
[6 empty] | 7 | 5 | - | - (empty packet for 2bit) | 2 | 7 | 5 | - | - (empty for 2bit with 0h default) | 2 | 0h | - |  |  | s
[6 empty] | 7 | 7 | AHB_IND_RQ | Auto High Beam indicator on request | 1 | 7 | 7 | AHB_IND_RQ | AHB ind is on; off=[0], on=[1] | 1 | 0h | - |  | r10 | s
[6 empty] | 8 | 0 | GAUGE_FEED_FAIL | GAUGE FEED fail indicator request | 1 | 8 | 0 | GAUGE_FEED_FAIL | GAUGE FEED fail, off=[0], on=[1] | 1 | 0h | - |  |  | s
[6 empty] | 8 | 1 | LB_RH_FAIL_IND_RQ | Lobeam RH Fail indicator request | 1 | 8 | 1 | LB_RH_FAIL_IND_RQ | Lobeam RH Fail indicator on, off=[0], on=[1] | 1 | 0h | - |  |  | s
[6 empty] | 8 | 2 | LB_LH_FAIL_IND_RQ | Lobeam LH Fail indicator request | 1 | 8 | 2 | LB_LH_FAIL_IND_RQ | Lobeam LH Fail indicator on, off=[0], on=[1] | 1 | 0h | - |  |  | s
[6 empty] | 8 | 3 | - | - (empty packet for 5bit) | 5 | 8 | 3 | - | - (empty for 5bit with 0h default) | 5 | 0h | - |  |  | s
ETACS | 425h | ETACS_OUT2 | 40 | cyclic |  | 1 | 0 | WIP_SW | Wiper switch information | 3 | 1 | 0 | WIP_SW | Wiper switch information | 3 | 0h | 7h |  |  | s | r10 |  |  |  |  | r
[32 empty] | B7 | B6 | B5 | B4 | B3 | B2 | B1 | B0 | Function
[37 empty] | 0 | 0 | 0 | stop / STOP
[37 empty] | 0 | 0 | 1 | INT_mode / INT
[37 empty] | 0 | 1 | 0 | LOW_mode / LO
[37 empty] | 0 | 1 | 1 | HIGH_mode / HI
[37 empty] | 1 | 0 | 0 | Auto rain sensitive mode / AUTO
[6 empty] | 1 | 3 | WIP_STAT | Wiper status information | 2 | 1 | 3 | WIP_STAT | Wiper status information | 2 | 0h | 3h |  |  | s | r10
[32 empty] | B7 | B6 | B5 | B4 | B3 | B2 | B1 | B0 | Function
[38 empty] | 0 | 0 | stop position(including MIST & WASH moving) / STOP
[38 empty] | 0 | 1 | Moving(except MIST & WASH moving) / MOVE
[6 empty] | 1 | 5 | - | - (empty packet for 2bit) | 2 | 1 | 5 | - | - (empty for 2bit with 0h default) | 2 | 0h | - |  |  | s
[6 empty] | 1 | 7 | CHRG_LID_AJAR | Charging Lid Ajar Switch status | 1 | 1 | 7 | CHRG_LID_AJAR | Charging Lid Ajar Switch status | 1 | 0h | - |  | r10 | s
[6 empty] | 2 | 0 | DOOR_AJAR | Door Ajarstar status | 8 | 2 | 0 | ALL_DOOR | All Door Switch | 1 | 0h | - |  | r10 | s | [9 empty] | r
[11 empty] | 2 | 1 | BCM_DRV_AJAR | Driver door ajar | 1 | 0h | - | r10 | r10 | s | r |  |  |  |  | r | r | r | r |  | r
[11 empty] | 2 | 2 | BCM_PSG_AJAR | Passenger door ajar | 1 | 0h | - | r10 | r10 | s | r |  |  |  |  | r | r | r | r |  | r
[11 empty] | 2 | 3 | R_R_AJAR | Right rear door ajar | 1 | 0h | - | r10 | r10 | s | r |  |  |  |  | r | r | r | r |  | r
[11 empty] | 2 | 4 | L_R_AJAR | Left rear door ajar | 1 | 0h | - | r10 | r10 | s | r |  |  |  |  | r | r | r | r |  | r
[11 empty] | 2 | 5 | TLG_AJAR | Trunk/Liftgate ajar | 1 | 0h | - | r10 | r10 | s | [5 empty] | r | r | r | r |  | r
[11 empty] | 2 | 6 | HOOD_AJAR | Hood ajar; closed=[0], ajar=[1] | 1 | 0h | - |  | r10 | s | [5 empty] | r |  |  |  |  | r
[11 empty] | 2 | 7 | FG_AJAR | Flipper glass ajar (WK only) | 1 | 0h | - | r10 |  | s | [5 empty] | r
[6 empty] | 3 | 0 | D_DR_LOCK | driver's door lock status message | 2 | 3 | 0 | D_DR_LOCK | driver's door lock status message | 2 | 0h | 3h | r10 |  | s | [6 empty] | r | r | r |  | r
[32 empty] | B7 | B6 | B5 | B4 | B3 | B2 | B1 | B0 | Function
[38 empty] | 0 | 0 | status is incertitude(default value) / DEFAULT
[38 empty] | 0 | 1 | status is LOCK / LOCK
[38 empty] | 1 | 0 | status is UNLOCK / UNLOCK
[38 empty] | 1 | 1 | SNA / SNA
[6 empty] | 3 | 2 | A_DR_LOCK | Assist door lock status message | 2 | 3 | 2 | A_DR_LOCK | Assist door lock status message | 2 | 0h | 3h | r10 |  | s | [6 empty] | r | r | r
[32 empty] | B7 | B6 | B5 | B4 | B3 | B2 | B1 | B0 | Function
[38 empty] | 0 | 0 | status is incertitude (default value) / DEFAULT
[38 empty] | 0 | 1 | status is LOCK / LOCK
[38 empty] | 1 | 0 | status is UNLOCK / UNLOCK
[38 empty] | 1 | 1 | SNA / SNA
[6 empty] | 3 | 4 | R_DR_LOCK | Rr door lock status message | 2 | 3 | 4 | R_DR_LOCK | Rr door lock status message | 2 | 0h | 3h |  |  | s | [6 empty] | r | r | r
[32 empty] | B7 | B6 | B5 | B4 | B3 | B2 | B1 | B0 | Function
[38 empty] | 0 | 0 | status is incertitude (default value) / DEFAULT
[38 empty] | 0 | 1 | both rear doors are LOCK / LOCK
[38 empty] | 1 | 0 | rear door(s) are UNLOCK / UNLOCK
[38 empty] | 1 | 1 | SNA / SNA
[6 empty] | 3 | 6 | PRELK_INFO | Pre-Lock locking status | 1 | 3 | 6 | PRELK_INFO | Pre-Lock locking status | 1 | 0h | - | r10 |  | s | [6 empty] | r | r | r
[32 empty] | B7 | B6 | B5 | B4 | B3 | B2 | B1 | B0 | Function
[39 empty] | 0 | Default / DEFAULT
[39 empty] | 1 | Pre-Lock is activated / PRE_LOCK
[6 empty] | 3 | 7 | - | - (empty packet for 1bit) | 1 | 3 | 7 | - | - (empty for 1bit with 0h default) | 1 | 0h | - |  |  | s
[6 empty] | 4 | 0 | DOORLK_STAT | DOOR locking status | 3 | 4 | 0 | DOORLK_STAT | DOOR locking status | 3 | 0h | 7h |  |  | s | [6 empty] | r | r | r |  | r
[32 empty] | B7 | B6 | B5 | B4 | B3 | B2 | B1 | B0 | Function
[37 empty] | 0 | 0 | 0 | Lock/Unlock is not activated / NO_LOCK_UNLOCK
[37 empty] | 0 | 0 | 1 | Door Lock is activated / DOOR_LOCK
[37 empty] | 0 | 1 | 0 | Dead Lock is activated / DEAD_LOCK
[37 empty] | 1 | 0 | 0 | Door Unlock is activated / DOOR_UNLOCK
[37 empty] | 1 | 0 | 1 | Dr Door Unlock is activated / DR_DOOR_UNLOCK
[37 empty] | 1 | 1 | 1 | SNA / SNA
[6 empty] | 4 | 3 | ALL_DR_LOCK | All door lock status message | 2 | 4 | 3 | ALL_DR_LOCK | All door lock status message | 2 | 3h | 3h | r10 |  | s | [5 empty] | r | r | r | r
[32 empty] | B7 | B6 | B5 | B4 | B3 | B2 | B1 | B0 | Function
[38 empty] | 0 | 0 | Incertitude / INCERTITUDE
[38 empty] | 0 | 1 | All door is lock / ALL_DOOR_LOCK
[38 empty] | 1 | 0 | All door is unlock / ALL_DOOR_UNLOCK
[38 empty] | 1 | 1 | SNA / SNA
[6 empty] | 4 | 5 | - | - (empty packet for 3bit) | 3 | 4 | 5 | - | - (empty for 3bit with 0h default) | 3 | 0h | - |  |  | s
[6 empty] | 5 | 0 | BUZZ_LT_MONTR | Light monitor buzzer | 1 | 5 | 0 | BUZZ_LT_MONTR | Light monitor buzzer; off=[0], on=[1] | 1 | 0h | - |  | r10 | s
[6 empty] | 5 | 1 | BUZZ_ADJ_MODE | Adjustment Mode Buzzer | 1 | 5 | 1 | BUZZ_ADJ_MODE | Adjustment Mode Buzzer; 1:ON, 0:OFF | 1 | 0h | - |  | r10 | s
[6 empty] | 5 | 2 | BUZZ_ANS_BACK | Answer Back Buzzer | 1 | 5 | 2 | BUZZ_ANS_BACK | Answer Back Buzzer;1ON, 0:OFF | 1 | 0h | - |  | r10 | s
[6 empty] | 5 | 3 | BUZZ_PRE_ALARM | Pre Alarm Buzzer | 1 | 5 | 3 | BUZZ_PRE_ALARM | Pre Alarm Buzzer; 1:ON, 0:OFF | 1 | 0h | - |  | r10 | s
[6 empty] | 5 | 4 | BUZZ_ALARM | Alarm Buzzer | 1 | 5 | 4 | BUZZ_ALARM | Alarm Buzzer; 1:ON, 0:OFF | 1 | 0h | - |  | r10 | s
[6 empty] | 5 | 5 | BUZZ_S_ROOF | Sunroof Buzzer | 1 | 5 | 5 | BUZZ_S_ROOF | Sunroof Buzzer; 1:ON, 0:OFF | 1 | 0h | 0h |  |  | s
[6 empty] | 5 | 6 | BUZZ_MANNER | Manner Switch Buzzer | 1 | 5 | 6 | BUZZ_MANNER | Manner Switch Buzzer;1ON, 0:OFF | 1 | 0h | - |  | r10 | s
[6 empty] | 5 | 7 | - | - (empty packet for 1bit) | 1 | 5 | 7 | - | - (empty for 1bit with 0h default) | 1 | 0h | - |  |  | s
[6 empty] | 6 | 0 | SMART_BZ_RQ | Smart buzzer request | 2 | 6 | 0 | SMART_BZ_RQ | Smart buzzer request | 2 | 0h | 3h | r |  | s
[32 empty] | B7 | B6 | B5 | B4 | B3 | B2 | B1 | B0 | Function
[38 empty] | 0 | 0 | no Buzzer Request(Default value) / NO_BUZZER
[38 empty] | 0 | 1 | Buzzer Request(1 time chirp) / BUZZER_REQ_1
[38 empty] | 1 | 0 | Buzzer Request(2 time chirp) / BUZZER_REQ_2
[38 empty] | 1 | 1 | SNA / SNA
[6 empty] | 6 | 2 | REMOTE_IMMO_STAT | Remote Immobilizer status 0:UNSET 1:SET | 1 | 6 | 2 | REMOTE_IMMO_STAT | Remote Immobilizer status 0:UNSET 1:SET | 1 | 0h | - |  |  | s
[6 empty] | 6 | 3 | AFS_OFF_SW | AFS off switch status | 1 | 6 | 3 | AFS_OFF_SW | AFS off switch status : ON(AFS OFF) = 1 | 1 | 0h | - |  | r10 | s
[6 empty] | 6 | 4 | AFS_FAIL_IND_RQ | AFS fail indicator lighting request | 2 | 6 | 4 | AFS_FAIL_IND_RQ | AFS fail indicator lighting request | 2 | 0h | 3h |  | r10 | s
[32 empty] | B7 | B6 | B5 | B4 | B3 | B2 | B1 | B0 | Function
[38 empty] | 0 | 0 | Not request / DEFAULT
[38 empty] | 0 | 1 | Turn on indicator / TURN_ON_IND
[38 empty] | 1 | 0 | Blink indicator / BLINK_IND
[38 empty] | 1 | 1 | Signal not available / SNA
[6 empty] | 6 | 6 | - | - (empty packet for 2bit) | 2 | 6 | 6 | - | - (empty for 2bit with 0h default) | 2 | 0h | - |  |  | s
[6 empty] | 7 | 0 | HAZ_SW | Hazard Switch Activation State | 1 | 7 | 0 | HAZ_SW | Hazard Switch Activation State | 1 | 0h | - |  |  | s
[6 empty] | 7 | 1 | - | - (empty packet for 2bit) | 2 | 7 | 1 | - | - (empty for 2bit with 0h default) | 2 | 0h | - |  |  | s
[6 empty] | 7 | 3 | LED_HEAD_FAIL_RQ | LED HEAD lamp fail indicator request | 1 | 7 | 3 | LED_HEAD_FAIL_RQ | LED HEAD lamp fail indicator request | 1 | 0h | - |  | r10 | s
[6 empty] | 7 | 4 | LMP_ATCUT | Room lamp auto cut | 1 | 7 | 4 | LMP_ATCUT | Room lamp auto cut | 1 | 0h | - |  | r10 | s
[32 empty] | B7 | B6 | B5 | B4 | B3 | B2 | B1 | B0 | Function
[39 empty] | 0 | Room lamp normal operation / NORMAL_OPE
[39 empty] | 1 | Room lamp off by interior lamp auto cut function / OFF
[6 empty] | 7 | 5 | LDW_SW | LDW SW status [0]:OFF [1]=ON | 1 | 7 | 5 | LDW_SW | LDW SW status [0]:OFF [1]=ON | 1 | 0h | - |  |  | s
[6 empty] | 7 | 6 | ACCS_DIST_SW_ST | ACC Distance Switch Status is off = 0, on=1 | 1 | 7 | 6 | ACCS_DIST_SW_ST | ACC Distance Switch Status is off = 0, on=1 | 1 | 0h | - |  |  | s
[6 empty] | 7 | 7 | FCM_MAIN_SW_ST | FCM Main Switch Status is off = 0, on=1 | 1 | 7 | 7 | FCM_MAIN_SW_ST | FCM Main Switch Status is off = 0, on=1 | 1 | 0h | - |  |  | s
[6 empty] | 8 | 0 | - | - (empty packet for 8bit) | 8 | 8 | 0 | - | - (empty for 8bit with 0h default) | 8 | 0h | - |  |  | s
ETACS | 450h | NM_ETACS |  | spontanous |  | 8 | 0 | NM_ETACS | Network management | 64 | 8 | 0 | NM_ETACS | Network management | 64 | 0h | - | r | r | sr | r |  |  | r | r | r | r | r | r | r | r
METER | 451h | NM_METER |  | spontanous |  | 8 | 0 | NM_METER | Network management | 64 | 8 | 0 | NM_METER | Network management | 64 | 0h | - | r | sr | r | r |  |  | r | r | r | r | r | r | r | r
| 452h | NM_WCM_KOS |  |  |  | 8 | 0 | NM_WCM_KOS | Network management | 64 | 8 | 0 | NM_WCM_KOS | Network management | 64 | 0h | - |  | r | r | r |  |  | r | r | r | r | r | r | r | r
KOS_OSS | 453h | NM_OSS |  | spontanous |  | 8 | 0 | NM_OSS | Network management | 64 | 8 | 0 | NM_OSS | Network management | 64 | 0h | - | sr | r | r | r |  |  | r | r | r | r | r | r | r | r
AC | 454h | NM_HVAC |  | spontanous |  | 8 | 0 | NM_HVAC | Network management | 64 | 8 | 0 | NM_HVAC | Network management | 64 | 0h | - | r | r | r | sr |  |  | r | r | r | r | r | r | r | r
AUDIO | 455h | NM_AUDIO |  | spontanous |  | 8 | 0 | NM_RADIO | Network management | 64 | 8 | 0 | NM_RADIO | Network management | 64 | 0h | - | r | r | r | r |  |  | sr | r | r | r | r | r | r | r
AVN | 456h | NM_AVN |  | spontanous |  | 8 | 0 | NM_AVN | Network management | 64 | 8 | 0 | NM_AVN | Network management | 64 | 0h | - | r | r | r | r |  |  | r | sr | sr | r | r | r | r | r
I_DISP | 456h | NM_AVN |  | spontanous |  | 8 | 0 | NM_AVN | Network management | 64 | 8 | 0 | NM_AVN | Network management | 64 | 0h | - | r | r | r | r |  |  | r | sr | sr | r | r | r | r | r
| 457h | NM_REMOTE |  |  |  | 8 | 0 | NM_REMOTE | Network management | 64 | 8 | 0 | NM_REMOTE | Network management | 64 | 0h | - | r | r | r | r |  |  | r | r | r | r | r | r | r | r
ETG | 458h | NM_ETG |  | spontanous |  | 8 | 0 | NM_ETG | Network management | 64 | 8 | 0 | NM_ETG | Network management | 64 | 0h | - | r | r | r | r |  |  | r | r | r | sr | r | r | r | r
CAMERA_MAB | 459h | NM_CAMERA |  | spontanous |  | 8 | 0 | NM_CAMERA | Network management | 64 | 8 | 0 | NM_CAMERA | Network management | 64 | 0h | - | r | r | r | r |  |  | r | r | r | r | r | r | sr | r
PSD_L | 45Ah | NM_PSD_L |  | spontanous |  | 8 | 0 | NM_PSD_L | Network management | 64 | 8 | 0 | NM_PSD_L | Network management | 64 | 0h | - | r | r | r | r |  |  | r | r | r | r | sr | r | r | r
PSD_R | 45Bh | NM_PSD_R |  | spontanous |  | 8 | 0 | NM_PSD_R | Network management | 64 | 8 | 0 | NM_PSD_R | Network management | 64 | 0h | - | r | r | r | r |  |  | r | r | r | r | r | sr | r | r
TCU | 45Eh | NM_TCU |  | spontanous |  | 8 | 0 | NM_TCU | Network management | 64 | 8 | 0 | NM_TCU | Network management | 64 | 0h | - | r | r | r | r |  |  | r | r | r |  |  |  | r | sr
AC | 5BAh | AC_INFO_4 | 1000 | cyclic + change |  | 8 | 0 | AC_INFO_4 | AC Information 4 | 64 | 1 | 0 | HEATED_WS_TCU | Heated W/S for TCU | 1 | 0h | - |  |  |  | s | [9 empty] | r
[11 empty] | 1 | 1 | AC_ON_TCU | A/C is ON mode for TCU | 1 | 0h | - |  |  |  | s | [9 empty] | r
[11 empty] | 1 | 2 | AC_AUTO_TCU | A/C panel is AUTO mode for TCU | 1 | 0h | - |  |  |  | s | [9 empty] | r
[11 empty] | 1 | 3 | DUAL_AUTO_INFO_TCU | Dual Auto information for TCU | 1 | 0h | - |  |  |  | s | [9 empty] | r
[11 empty] | 1 | 4 | - | - (empty for 4bit with 0h default) | 4 | 0h | - |  |  |  | s
[11 empty] | 2 | 0 | AC_TEMP_LH_TCU | LH Customer selected TEMP for TCU | 8 | FFh | FFh |  |  |  | s | [9 empty] | r |  |  |  | 0 - 100 deg | [5 empty] | 0 - 200 | 0.5 deg
[11 empty] | 3 | 0 | AC_TEMP_RH_TCU | RH Customer selected TEMP for TCU | 8 | FFh | FFh |  |  |  | s | [9 empty] | r |  |  |  | 0 - 100 deg | [5 empty] | 0 - 200 | 0.5 deg
[11 empty] | 4 | 0 | AC_MODE_TCU | A/C mode for TCU | 3 | 0h | 7h |  |  |  | s | [9 empty] | r
[32 empty] | B7 | B6 | B5 | B4 | B3 | B2 | B1 | B0 | Function
[37 empty] | 0 | 0 | 0 | FACE / FACE
[37 empty] | 0 | 0 | 1 | B_L(FACE_FOOT) / B_L
[37 empty] | 0 | 1 | 0 | FOOT / FOOT
[37 empty] | 0 | 1 | 1 | D_F(DEF_FOOT) / D_F
[37 empty] | 1 | 0 | 0 | DEF / DEF
[37 empty] | 1 | 0 | 1 | AUTO / AUTO
[37 empty] | 1 | 1 | 0 | Reserved / RSV
[37 empty] | 1 | 1 | 1 | Signal not avaliable / SNA
[11 empty] | 4 | 3 | RR_DEFOG_TCU | Rear Defogger for TCU | 1 | 0h | - |  |  |  | s | [9 empty] | r
[11 empty] | 4 | 4 | AC_FAN_TCU | A/C fan for TCU | 4 | 0h | Fh |  |  |  | s | [9 empty] | r
[32 empty] | B7 | B6 | B5 | B4 | B3 | B2 | B1 | B0 | Function
[36 empty] | 0 | 0 | 0 | 0 | fan off / FAN_OFF
[36 empty] | 0 | 0 | 0 | 1 | fan speed 1 / FANSPD1
[36 empty] | 0 | 0 | 1 | 0 | fan speed 2 / FANSPD2
[36 empty] | 0 | 0 | 1 | 1 | fan speed 3 / FANSPD3
[36 empty] | 0 | 1 | 0 | 0 | fan speed 4 / FANSPD4
[36 empty] | 0 | 1 | 0 | 1 | fan speed 5 / FANSPD5
[36 empty] | 0 | 1 | 1 | 0 | fan speed 6 / FANSPD6
[36 empty] | 0 | 1 | 1 | 1 | fan speed 7 / FANSPD7
[36 empty] | 1 | 0 | 0 | 0 | fan speed 8 / FANSPD8
[36 empty] | 1 | 1 | 1 | 1 | auto / AUTO
[11 empty] | 5 | 0 | FRE_REC_TCU | fresh mode or Recirc mode for TCU | 2 | 0h | 0h |  |  |  | s | [9 empty] | r
[32 empty] | B7 | B6 | B5 | B4 | B3 | B2 | B1 | B0 | Function
[38 empty] | 0 | 0 | not shows condition / NOT_SHOW_COND
[38 empty] | 0 | 1 | FRESH MODE / FRESH_MOD
[38 empty] | 1 | 0 | RECIRC MODE / RECIRC_MOD
[38 empty] | 1 | 1 | AUTO / AUTO
[11 empty] | 5 | 2 | - | - (empty for 6bit with 0h default) | 6 | 0h | - |  |  |  | s
[11 empty] | 6 | 0 | ROOM_TEMP | Temperature in room | 8 | FFh | FFh |  |  |  | s | [9 empty] | r |  |  |  | 0 - 100 deg | [5 empty] | 0 - 200 | 0.5 deg
[11 empty] | 8 | 0 | - | - (empty for 16bit with 0h default) | 16 | 0h | - |  |  |  | s
ETACS | 6F0h | VEH_CFG_04 | 500 | cyclic |  | 8 | 0 | VEH_CFG_04 | Global Vehicle Configuration 04 | 64 | 1 | 0 | VEH_CFG_04_STAT | Global Vehicle Configuration 04 status | 2 | 3h | 3h | r | r | s | r | r |  |  |  | r |  |  |  |  | r
[32 empty] | B7 | B6 | B5 | B4 | B3 | B2 | B1 | B0 | Function
[38 empty] | 0 | 0 | / NOT_PROGRAMMED
[38 empty] | 0 | 1 | / PROGRAMMED
[38 empty] | 1 | 0 | / REQUEST_DATA
[38 empty] | 1 | 1 | / DATA_SNA
[11 empty] | 1 | 2 | KOS_GATE_TRUNK_TYPE | KOS Gate Trunk Type | 3 | 0h | - | r |  | s
[32 empty] | B7 | B6 | B5 | B4 | B3 | B2 | B1 | B0 | Function
[37 empty] | 0 | 0 | 0 | GATE_OPENER_SW_AND_LOCK_SW / TYPE_A
[37 empty] | 0 | 0 | 1 | GATE_LOCK_UNLOCK_SW / TYPE_B
[37 empty] | 0 | 1 | 0 | TRUNK_LID_OPENER_SW / TYPE_C
[37 empty] | 1 | 1 | 1 | GATE_NOT_EQUIPED / TYPE_H
[11 empty] | 1 | 5 | ENG_TYPE_OSS | Engine type for OSS | 3 | 0h | 7h | r |  | s
[32 empty] | B7 | B6 | B5 | B4 | B3 | B2 | B1 | B0 | Function
[37 empty] | 0 | 0 | 0 | Undefined / UNDEFINED
[37 empty] | 0 | 0 | 1 | TYPE A: GASOLINE / TYPE_A
[37 empty] | 0 | 1 | 0 | TYPE B: DIESEL MMC / TYPE_B
[37 empty] | 0 | 1 | 1 | TYPE C: DIESEL OTHER / TYPE_C
[37 empty] | 1 | 0 | 0 | TYPE D: EV / TYPE_D
[37 empty] | 1 | 1 | 1 | Signal not available / SNA
[11 empty] | 2 | 0 | KOS_LF_OUT_SEL | KOS LF Output Parameter Combination Selection | 4 | 0h | - | r |  | s
[32 empty] | B7 | B6 | B5 | B4 | B3 | B2 | B1 | B0 | Function
[36 empty] | 0 | 0 | 0 | 0 | OUT_PARA01 / OUT_PARA01
[36 empty] | 0 | 0 | 0 | 1 | OUT_PARA02 / OUT_PARA02
[36 empty] | 0 | 0 | 1 | 0 | OUT_PARA03 / OUT_PARA03
[36 empty] | 0 | 0 | 1 | 1 | OUT_PARA04 / OUT_PARA04
[36 empty] | 0 | 1 | 0 | 0 | OUT_PARA05 / OUT_PARA05
[36 empty] | 0 | 1 | 0 | 1 | OUT_PARA06 / OUT_PARA06
[36 empty] | 0 | 1 | 1 | 0 | OUT_PARA07 / OUT_PARA07
[36 empty] | 0 | 1 | 1 | 1 | OUT_PARA08 / OUT_PARA08
[36 empty] | 1 | 0 | 0 | 0 | OUT_PARA09 / OUT_PARA09
[36 empty] | 1 | 0 | 0 | 1 | OUT_PARA10 / OUT_PARA10
[36 empty] | 1 | 0 | 1 | 0 | OUT_PARA11 / OUT_PARA11
[36 empty] | 1 | 0 | 1 | 1 | OUT_PARA12 / OUT_PARA12
[36 empty] | 1 | 1 | 0 | 0 | OUT_PARA13 / OUT_PARA13
[36 empty] | 1 | 1 | 0 | 1 | OUT_PARA14 / OUT_PARA14
[36 empty] | 1 | 1 | 1 | 0 | OUT_PARA15 / OUT_PARA15
[36 empty] | 1 | 1 | 1 | 1 | OUT_PARA16 / OUT_PARA16
[11 empty] | 2 | 4 | TRNS_MSSN_OSS | Transmission for OSS | 3 | 0h | - | r |  | s
[32 empty] | B7 | B6 | B5 | B4 | B3 | B2 | B1 | B0 | Function
[37 empty] | 0 | 0 | 0 | Undefined / UNDEFINED
[37 empty] | 0 | 0 | 1 | TYPE 1 :AT,CVT 1SW / TYPE_1
[37 empty] | 0 | 1 | 0 | TYPE 2 :AT,CVT 2SW / TYPE_2
[37 empty] | 0 | 1 | 1 | TYPE 3 :MT 1SW Lo active / TYPE_3
[37 empty] | 1 | 0 | 0 | TYPE 4 :MT 1SW / TYPE_4
[37 empty] | 1 | 1 | 1 | Signal Not Available / SNA
[11 empty] | 2 | 7 | OPTION_HTR_PRSNT | Option Heater equipment [0] = Not present , [1] = Present | 1 | 0h | - |  |  | s | r |  |  |  | r | r
[11 empty] | 3 | 0 | FUEL_TANK_TYP | Fuel Tank Type | 5 | 0h | - |  | r | s
[32 empty] | B7 | B6 | B5 | B4 | B3 | B2 | B1 | B0 | Function
[35 empty] | 0 | 0 | 0 | 0 | 0 | Fuel Tank Type 0 / TYPE_0
[35 empty] | 0 | 0 | 0 | 0 | 1 | Fuel Tank Type 1 / TYPE_1
[35 empty] | 0 | 0 | 0 | 1 | 0 | Fuel Tank Type 2 / TYPE_2
[35 empty] | 0 | 0 | 0 | 1 | 1 | Fuel Tank Type 3 / TYPE_3
[35 empty] | 0 | 0 | 1 | 0 | 0 | Fuel Tank Type 4 / TYPE_4
[35 empty] | 0 | 0 | 1 | 0 | 1 | Fuel Tank Type 5 / TYPE_5
[35 empty] | 0 | 0 | 1 | 1 | 0 | Fuel Tank Type 6 / TYPE_6
[35 empty] | 0 | 0 | 1 | 1 | 1 | Fuel Tank Type 7 / TYPE_7
[35 empty] | 0 | 1 | 0 | 0 | 0 | Fuel Tank Type 8 / TYPE_8
[35 empty] | 0 | 1 | 0 | 0 | 1 | Fuel Tank Type 9 / TYPE_9
[35 empty] | 0 | 1 | 0 | 1 | 0 | Fuel Tank Type 10 / TYPE_10
[35 empty] | 0 | 1 | 0 | 1 | 1 | Fuel Tank Type 11 / TYPE_11
[35 empty] | 0 | 1 | 1 | 0 | 0 | Fuel Tank Type 12 / TYPE_12
[35 empty] | 0 | 1 | 1 | 0 | 1 | Fuel Tank Type 13 / TYPE_13
[35 empty] | 0 | 1 | 1 | 1 | 0 | Fuel Tank Type 14 / TYPE_14
[35 empty] | 0 | 1 | 1 | 1 | 1 | Fuel Tank Type 15 / TYPE_15
[35 empty] | 1 | 0 | 0 | 0 | 0 | Fuel Tank Type 16 / TYPE_16
[35 empty] | 1 | 0 | 0 | 0 | 1 | Fuel Tank Type 17 / TYPE_17
[35 empty] | 1 | 0 | 0 | 1 | 0 | Fuel Tank Type 18 / TYPE_18
[35 empty] | 1 | 0 | 0 | 1 | 1 | Fuel Tank Type 19 / TYPE_19
[35 empty] | 1 | 0 | 1 | 0 | 0 | Fuel Tank Type 20 / TYPE_20
[35 empty] | 1 | 0 | 1 | 0 | 1 | Fuel Tank Type 21 / TYPE_21
[35 empty] | 1 | 0 | 1 | 1 | 0 | Fuel Tank Type 22 / TYPE_22
[35 empty] | 1 | 0 | 1 | 1 | 1 | Fuel Tank Type 23 / TYPE_23
[35 empty] | 1 | 1 | 0 | 0 | 0 | Fuel Tank Type 24 / TYPE_24
[35 empty] | 1 | 1 | 0 | 0 | 1 | Fuel Tank Type 25 / TYPE_25
[35 empty] | 1 | 1 | 0 | 1 | 0 | Fuel Tank Type 26 / TYPE_26
[35 empty] | 1 | 1 | 0 | 1 | 1 | Fuel Tank Type 27 / TYPE_27
[35 empty] | 1 | 1 | 1 | 0 | 0 | Fuel Tank Type 28 / TYPE_28
[35 empty] | 1 | 1 | 1 | 0 | 1 | Fuel Tank Type 29 / TYPE_29
[35 empty] | 1 | 1 | 1 | 1 | 0 | Fuel Tank Type 30 / TYPE_30
[35 empty] | 1 | 1 | 1 | 1 | 1 | Fuel Tank Type 31 / TYPE_31
[11 empty] | 3 | 5 | HWS_PRSNT | Heated W/S equipment [0] = Not present, [1] = Present | 1 | 0h | - |  |  | s | r |  |  |  | r | r
[11 empty] | 3 | 6 | R_DOOR_TYPE | Rear door type [0] = HINGE [1]= SLIDE | 1 | 0h | - |  | r | s |  | r
[11 empty] | 3 | 7 | - | - (empty for 1bit with 0h default) | 1 | 0h | - |  |  | s
[11 empty] | 4 | 0 | SRV_RMIND_MONTH | service reminder month | 8 | 0h | - |  | r | s | [14 empty] | 0 - 255 month | [5 empty] | 0 - 255 | 1 month
[11 empty] | 5 | 0 | SRV_RMIND_KM | service reminder km | 8 | 0h | - |  | r | s | [14 empty] | 1000 - 127500 km | [5 empty] | 2 - 255 | 500 km
[32 empty] | B7 | B6 | B5 | B4 | B3 | B2 | B1 | B0 | Function
[32 empty] | 0 | 0 | 0 | 0 | 0 | 0 | 0 | 0 | 0 / 0
[32 empty] | 0 | 0 | 0 | 0 | 0 | 0 | 0 | 1 | 0 / 0
[11 empty] | 6 | 0 | SRV_RMIND_MILE | service reminder mile | 8 | 0h | - |  | r | s | [14 empty] | 1000 - 127500 mile | [5 empty] | 2 - 255 | 500 mile
[32 empty] | B7 | B6 | B5 | B4 | B3 | B2 | B1 | B0 | Function
[32 empty] | 0 | 0 | 0 | 0 | 0 | 0 | 0 | 0 | 0 / 0
[32 empty] | 0 | 0 | 0 | 0 | 0 | 0 | 0 | 1 | 0 / 0
[11 empty] | 7 | 0 | GCC_SPD_ALARM_IND_PRSNT | GCC speed alarm indicator [0] = Not present [1] = Present | 1 | 0h | - |  | r | s
[11 empty] | 7 | 1 | DMODE_PRSNT | Drive mode present [0] = Not present [1] = Present | 1 | 0h | - |  | r | s
[11 empty] | 7 | 2 | BATT_HEAT_TYPE | Battery heating type | 2 | 0h | 3h |  |  | s | [10 empty] | r
[32 empty] | B7 | B6 | B5 | B4 | B3 | B2 | B1 | B0 | Function
[38 empty] | 0 | 0 | Type A Battery heating for EU / TYPE_A
[38 empty] | 0 | 1 | Type B Battery heating for NAFTA / TYPE_B
[38 empty] | 1 | 0 | Not present / NOT_PRESENT
[38 empty] | 1 | 1 | Signal Not Available / SNA
[11 empty] | 7 | 4 | - | - (empty for 1bit with 0h default) | 1 | 0h | - |  |  | s
[11 empty] | 7 | 5 | ASGSTAT_PRSNT | ASG stat present [0] = Not Present [1] = Present | 1 | 0h | - |  | r | s |  |  |  |  | r | r
[11 empty] | 7 | 6 | ECO_GAUGE_PRSNT | ECO gauge [0] = Not Present [1] = Present | 1 | 0h | - |  | r | s
[11 empty] | 7 | 7 | ECO_SCORE_PRSNT | ECO score [0] = Not Present [1] = Present | 1 | 0h | - |  | r | s |  |  |  |  | r | r
[11 empty] | 8 | 0 | GEAR_SFT_REMIND | Gear Sift reminder [0] = Not Present [1] = Present | 1 | 0h | - |  | r | s
[11 empty] | 8 | 1 | POW_SW_REMIND | Power switch reminder [0] = Not Present [1] = Present | 1 | 0h | - |  | r | s
[11 empty] | 8 | 2 | TLG_TYP | Tail Gate Type [0]=Tale gate [1]=Trunk | 1 | 0h | - |  | r | s
[11 empty] | 8 | 3 | STW_SW_PRSNT | Steering Wheel Switch present [0] = Not Present [1] = Present | 1 | 0h | - |  | r | s
[11 empty] | 8 | 4 | PHEV_DISTEMPTY_PRSNT | PHEV Distance to empty [0] = Not Present [1] = Present | 1 | 0h | - |  | r | s
[11 empty] | 8 | 5 | ENE_FLOW_PRSNT | Energy Flow present [0] = Not Present [1] = Present | 1 | 0h | - |  | r | s
[11 empty] | 8 | 6 | EVRATIO_PRSNT | EV ratio present [0] = Not Present [1] = Present | 1 | 0h | - |  | r | s
[11 empty] | 8 | 7 | OUTSIDE_TEMP_PRSNT | Outside temperature present [0] = Not Present , [1] = Present | 1 | 0h | - |  | r | s
ETACS | 6F2h | VEH_CFG_06 | 500 | cyclic |  | 8 | 0 | VEH_CFG_06 | Global Vehicle Configuration 06 | 64 | 1 | 0 | VEH_CFG_06_STAT | Global Vehicle Configuration 06 status | 2 | 3h | 3h |  |  | s | [10 empty] | r
[32 empty] | B7 | B6 | B5 | B4 | B3 | B2 | B1 | B0 | Function
[38 empty] | 0 | 0 | / NOT_PROGRAMMED
[38 empty] | 0 | 1 | / PROGRAMMED
[38 empty] | 1 | 0 | / REQUEST_DATA
[38 empty] | 1 | 1 | / DATA_SNA
[11 empty] | 1 | 2 | - | - (empty for 1bit with 0h default) | 1 | 0h | - |  |  | s
[11 empty] | 1 | 3 | REMOTE_SECURTY_PRSNT | Remote security type | 2 | 0h | - |  |  | s | [10 empty] | r
[32 empty] | B7 | B6 | B5 | B4 | B3 | B2 | B1 | B0 | Function
[38 empty] | 0 | 0 | Not Present / NOT_PRESENT
[38 empty] | 0 | 1 | Type A / TYPE_A
[38 empty] | 1 | 0 | Type B / TYPE_B
[38 empty] | 1 | 1 | Type C / TYPE_C
[11 empty] | 1 | 5 | TRACKING_PRSNT | Tracking type | 2 | 0h | - |  |  | s | [10 empty] | r
[32 empty] | B7 | B6 | B5 | B4 | B3 | B2 | B1 | B0 | Function
[38 empty] | 0 | 0 | Not Present / NOT_PRESENT
[38 empty] | 0 | 1 | Type A / TYPE_A
[38 empty] | 1 | 0 | Type B / TYPE_B
[38 empty] | 1 | 1 | Type C / TYPE_C
[11 empty] | 1 | 7 | THEFT_ALARM | EV-R Theft Alarm control [0] = Not Present [1] = Present | 1 | 0h | - |  |  | s | [10 empty] | r
[11 empty] | 2 | 0 | DOOR_CONTROL | EV-R Door control [0] = Not Present [1] = Present | 1 | 0h | - |  |  | s | [10 empty] | r
[11 empty] | 2 | 1 | PANIC_ALARM | EV-R Panic Alarm control [0] = Not Present [1] = Present | 1 | 0h | - |  |  | s | [10 empty] | r
[11 empty] | 2 | 2 | HAZARD_LMP_CONT | EV-R Hazard lamp control [0]=Not Present [1]=Present | 1 | 0h | - |  |  | s | [10 empty] | r
[11 empty] | 2 | 3 | - | - (empty for 1bit with 0h default) | 1 | 0h | - |  |  | s
[11 empty] | 2 | 4 | POSITION_LMP_CONT | EV-R Position lamp control [0]=Not Present [1]=Present | 1 | 0h | - |  |  | s | [10 empty] | r
[11 empty] | 2 | 5 | - | - (empty for 1bit with 0h default) | 1 | 0h | - |  |  | s
[11 empty] | 2 | 6 | HEAD_LMP_CONT | EV-R Head lamp control [0]=Not Present [1]=Present | 1 | 0h | - |  |  | s | [10 empty] | r
[11 empty] | 2 | 7 | - | - (empty for 1bit with 0h default) | 1 | 0h | - |  |  | s
[11 empty] | 3 | 0 | HORN_CONT | EV-R Horn control [0]=Not Present [1]=Present | 1 | 0h | - |  |  | s | [10 empty] | r
[11 empty] | 3 | 1 | - | - (empty for 1bit with 0h default) | 1 | 0h | - |  |  | s
[11 empty] | 3 | 2 | ENG_STARTER | EV-R Engine Starter control [0] = Not Present [1] = Present | 1 | 0h | - |  |  | s | [10 empty] | r
[11 empty] | 3 | 3 | BATTERY_REMINDER | EV-R Battery reminder [0] = Not Present [1] = Present | 1 | 0h | - |  |  | s | [10 empty] | r
[11 empty] | 3 | 4 | BATTERY_CHRG | EV-R Battery charge [0] = Not Present [1] = Present | 1 | 0h | - |  |  | s | [10 empty] | r
[11 empty] | 3 | 5 | PRE_AC_CONT | EV-R Pre A/C control [0] = Not Present [1] = Present | 1 | 0h | - |  |  | s | [10 empty] | r
[11 empty] | 3 | 6 | - | - (empty for 2bit with 0h default) | 2 | 0h | - |  |  | s
[11 empty] | 8 | 0 | - | - (empty for 40bit with 0h default) | 40 | 0h | - |  |  | s
ETACS | 6F3h | VEH_CFG_07 | 500 | cyclic |  | 8 | 0 | VEH_CFG_07 | Global Vehicle Configuration 07 | 64 | 1 | 0 | VEH_CFG_07_STAT | Global Vehicle Configuration 07 status | 2 | 3h | 3h |  | r | s |  | r | r | r | r | r |  |  |  | r | r
[32 empty] | B7 | B6 | B5 | B4 | B3 | B2 | B1 | B0 | Function
[38 empty] | 0 | 0 | / NOT_PROGRAMMED
[38 empty] | 0 | 1 | / PROGRAMMED
[38 empty] | 1 | 0 | / REQUEST_DATA
[38 empty] | 1 | 1 | / DATA_SNA
[11 empty] | 1 | 2 | ENT_MODEL_YEAR | Entertainment model year | 6 | 0h | 3Fh |  |  | s |  |  |  | r | r | [9 empty] | 2000 - 2031 model year | [5 empty] | 0 - 62 | 0.5 model year
[11 empty] | 2 | 0 | ENT_VEH_LINE | Entertainment Vehicle Line | 8 | FFh | - |  |  | s |  |  |  | r | r | r
[32 empty] | B7 | B6 | B5 | B4 | B3 | B2 | B1 | B0 | Function
[32 empty] | 0 | 0 | 0 | 0 | 0 | 0 | 0 | 0 | TYPE1 : 4B00 / TYPE_1
[32 empty] | 0 | 0 | 0 | 0 | 0 | 0 | 0 | 1 | TYPE2 : 4B00_EV / TYPE_2
[32 empty] | 0 | 0 | 0 | 0 | 0 | 0 | 1 | 0 | TYPE3 : 3X45_PHEV / TYPE_3
[32 empty] | 0 | 0 | 0 | 0 | 0 | 0 | 1 | 1 | TYPE4 : 4P27 / TYPE_4
[32 empty] | 0 | 0 | 0 | 0 | 0 | 1 | 0 | 0 | TYPE5 : 4P47 / TYPE_5
[32 empty] | 0 | 0 | 0 | 0 | 0 | 1 | 0 | 1 | TYPE6 : 4P45 / TYPE_6
[32 empty] | 0 | 0 | 0 | 0 | 0 | 1 | 1 | 0 | TYPE7 : 4X45 / TYPE_7
[32 empty] | 0 | 0 | 0 | 0 | 0 | 1 | 1 | 1 | TYPE8 : 4X45_PHEV / TYPE_8
[32 empty] | 1 | 1 | 1 | 1 | 1 | 1 | 1 | 1 | Not programmed / VEH_SNA
[11 empty] | 3 | 0 | RADIO_FREQ | Radio Frequency | 4 | Fh | Fh |  |  | s |  |  |  | r | r
[32 empty] | B7 | B6 | B5 | B4 | B3 | B2 | B1 | B0 | Function
[36 empty] | 0 | 0 | 0 | 0 | Japan / JPN
[36 empty] | 0 | 0 | 0 | 1 | G-EXP / G_EXP
[36 empty] | 0 | 0 | 1 | 1 | NAS / NAS
[36 empty] | 0 | 1 | 0 | 0 | Gulf coast countries / GCC
[36 empty] | 0 | 1 | 1 | 0 | Europe / EU
[36 empty] | 1 | 0 | 0 | 0 | Australia / AUS
[36 empty] | 1 | 1 | 1 | 1 | Not programmed / COUNTRY_SNA
[11 empty] | 3 | 4 | NUM_SP | Number of Speaker | 4 | 4h | Fh |  |  | s |  |  |  | r | r
[32 empty] | B7 | B6 | B5 | B4 | B3 | B2 | B1 | B0 | Function
[36 empty] | 0 | 0 | 0 | 0 | PREMIUM RF / PREMIUM_RF
[36 empty] | 0 | 0 | 0 | 1 | PREMIUM ORIGINAL / PREMIUM_ORIG
[36 empty] | 0 | 0 | 1 | 0 | 2SPEAKER / 2SPEAKER
[36 empty] | 0 | 1 | 0 | 0 | 4SPEAKER / 4SPEAKER
[36 empty] | 0 | 1 | 1 | 0 | 6SPEAKER / 6SPEAKER
[36 empty] | 1 | 0 | 0 | 0 | 8SPEAKER / 8SPEAKER
[36 empty] | 1 | 1 | 1 | 1 | SNA / SNA
[11 empty] | 4 | 0 | HFM_DEST | HFM destination | 5 | 1Fh | - |  |  | s |  |  |  | r | r
[32 empty] | B7 | B6 | B5 | B4 | B3 | B2 | B1 | B0 | Function
[35 empty] | 0 | 0 | 0 | 0 | 0 | Rest of world / ROW
[35 empty] | 0 | 0 | 0 | 1 | 0 | USA / USA
[35 empty] | 0 | 0 | 0 | 1 | 1 | Europe / EU
[35 empty] | 0 | 0 | 1 | 0 | 1 | Russia / RUS
[35 empty] | 0 | 0 | 1 | 1 | 0 | Japan / JPN
[35 empty] | 0 | 1 | 0 | 1 | 0 | Australia / AUS
[35 empty] | 0 | 1 | 1 | 0 | 0 | Gulf coast countries / GULF
[35 empty] | 1 | 1 | 1 | 1 | 1 | Not programmed / COUNTRY_SNA
[11 empty] | 4 | 5 | AUX_INFO | AUX equipment | 2 | 0h | - |  |  | s |  |  |  | r | r | r
[32 empty] | B7 | B6 | B5 | B4 | B3 | B2 | B1 | B0 | Function
[38 empty] | 0 | 0 | Not present / NOT_PRESENT
[38 empty] | 0 | 1 | AUX adapter present / AUX_PRESENT
[38 empty] | 1 | 0 | VTR adapter present / VTR_PRESENT
[38 empty] | 1 | 1 | Not defined / NOT_DEFINED
[11 empty] | 4 | 7 | TURN_BY_STAT | Turn by Tum Status | 1 | 0h | - |  | r | s |  | r
[32 empty] | B7 | B6 | B5 | B4 | B3 | B2 | B1 | B0 | Function
[38 empty] | 0 | 0 | Not present / NOT_PRESENT
[38 empty] | 0 | 1 | Present / PRESENT
[11 empty] | 5 | 0 | AC_PANEL_TYPE | Heater Control Panel Type | 3 | 0h | - |  |  | s |  |  |  |  | r | r
[32 empty] | B7 | B6 | B5 | B4 | B3 | B2 | B1 | B0 | Function
[37 empty] | 0 | 0 | 0 | Three dial / THREE_DIAL
[37 empty] | 0 | 0 | 1 | Single LCD / SINGLE_LCD
[37 empty] | 0 | 1 | 0 | DUAL LCD / DUAL_LCD
[11 empty] | 5 | 3 | - | - (empty for 2bit with 0h default) | 2 | 0h | - |  |  | s
[11 empty] | 5 | 5 | - | - | 1 | 0h | - |  |  | s
[11 empty] | 5 | 6 | DEST_E_CALL | Destination for e-Call | 2 | 0h | - |  |  | s |  |  | r | [7 empty] | r
[32 empty] | B7 | B6 | B5 | B4 | B3 | B2 | B1 | B0 | Function
[38 empty] | 0 | 0 | OTHER / OTHER
[38 empty] | 0 | 1 | EU / EU
[38 empty] | 1 | 0 | RUSSIA / RUSSIA
[11 empty] | 6 | 0 | F_TYPE_E_CALL_1 | Fuel Type 1 for e-call [0] = Not present [1] = Present | 1 | 0h | - |  |  | s |  |  | r |  |  | r |  |  |  |  | r
[11 empty] | 6 | 1 | F_TYPE_E_CALL_2 | Fuel Type 2 for e-call [0] = Not present [1] = Present | 1 | 0h | - |  |  | s |  |  | r |  |  | r |  |  |  |  | r
[11 empty] | 6 | 2 | F_TYPE_E_CALL_3 | Fuel Type 3 for e-call [0] = Not present [1] = Present | 1 | 0h | - |  |  | s |  |  | r |  |  | r |  |  |  |  | r
[11 empty] | 6 | 3 | F_TYPE_E_CALL_4 | Fuel Type 4 for e-call [0] = Not present [1] = Present | 1 | 0h | - |  |  | s |  |  | r |  |  | r |  |  |  |  | r
[11 empty] | 6 | 4 | F_TYPE_E_CALL_5 | Fuel Type 5 for e-call [0] = Not present [1] = Present | 1 | 0h | - |  |  | s |  |  | r |  |  | r |  |  |  |  | r
[11 empty] | 6 | 5 | F_TYPE_E_CALL_6 | Fuel Type 6 for e-call [0] = Not present [1] = Present | 1 | 0h | - |  |  | s |  |  | r |  |  | r |  |  |  |  | r
[11 empty] | 6 | 6 | F_TYPE_E_CALL_7 | Fuel Type 7 for e-call [0] = Not present [1] = Present | 1 | 0h | - |  |  | s |  |  | r |  |  | r |  |  |  |  | r
[11 empty] | 6 | 7 | F_TYPE_E_CALL_8 | Fuel Type 8 for e-call [0] = Not present [1] = Present | 1 | 0h | - |  |  | s |  |  | r |  |  | r |  |  |  |  | r
[11 empty] | 7 | 0 | SOUND_TYPE_E_CALL | Sound type for e_Call | 4 | 0h | - |  |  | s |  |  | r | [7 empty] | r
[32 empty] | B7 | B6 | B5 | B4 | B3 | B2 | B1 | B0 | Function
[36 empty] | 0 | 0 | 0 | 0 | Default / DEFAULT
[36 empty] | 0 | 0 | 0 | 1 | Type1 / TYPE_1
[36 empty] | 0 | 0 | 1 | 0 | Type2 / TYPE_2
[36 empty] | 0 | 0 | 1 | 1 | Type3 / TYPE_3
[36 empty] | 0 | 1 | 0 | 0 | Type4 / TYPE_4
[36 empty] | 0 | 1 | 0 | 1 | Type5 / TYPE_5
[36 empty] | 0 | 1 | 1 | 0 | Type6 / TYPE_6
[36 empty] | 0 | 1 | 1 | 1 | Type7 / TYPE_7
[36 empty] | 1 | 0 | 0 | 0 | Type8 / TYPE_8
[36 empty] | 1 | 0 | 0 | 1 | Type9 / TYPE_9
[36 empty] | 1 | 0 | 1 | 0 | Type10 / TYPE_10
[36 empty] | 1 | 0 | 1 | 1 | Type11 / TYPE_11
[36 empty] | 1 | 1 | 0 | 0 | Type12 / TYPE_12
[36 empty] | 1 | 1 | 0 | 1 | Type13 / TYPE_13
[36 empty] | 1 | 1 | 1 | 0 | Type14 / TYPE_14
[36 empty] | 1 | 1 | 1 | 1 | Type15 / TYPE_15
[11 empty] | 7 | 4 | I_DISP_DEST | I_DISP Destination | 3 | 0h | - |  |  | s | [5 empty] | r
[32 empty] | B7 | B6 | B5 | B4 | B3 | B2 | B1 | B0 | Function
[32 empty] | 0 | 0 | 0 | 0 | 0 | 0 | 0 | 0 | OTHER / OTHER
[32 empty] | 0 | 0 | 0 | 0 | 0 | 0 | 0 | 1 | EU / EU
[32 empty] | 0 | 0 | 0 | 0 | 0 | 0 | 1 | 0 | RUSSIA / RUSSIA
[32 empty] | 0 | 0 | 0 | 0 | 0 | 0 | 1 | 1 | USA / USA
[32 empty] | 0 | 0 | 0 | 0 | 0 | 1 | 0 | 0 | CANADA / CANADA
[32 empty] | 0 | 0 | 0 | 0 | 0 | 1 | 0 | 1 | MEXICO / MEXICO
[11 empty] | 7 | 7 | - | - (empty for 1bit with 0h default) | 1 | 0h | - |  |  | s
[11 empty] | 8 | 0 | CAMERA_DISP_TYPE | Camera Display Type | 4 | 0h | - |  |  | s | [9 empty] | r
[32 empty] | B7 | B6 | B5 | B4 | B3 | B2 | B1 | B0 | Function
[36 empty] | 0 | 0 | 0 | 0 | Undefined / UNDEFINED
[36 empty] | 0 | 0 | 0 | 1 | Type 1 / TYPE_1
[36 empty] | 0 | 0 | 1 | 0 | Type 2 / TYPE_2
[36 empty] | 0 | 0 | 1 | 1 | Type 3 / TYPE_3
[36 empty] | 0 | 1 | 0 | 0 | Type 4 / TYPE_4
[36 empty] | 0 | 1 | 0 | 1 | Type 5 / TYPE_5
[36 empty] | 0 | 1 | 1 | 0 | Type 6 / TYPE_6
[36 empty] | 0 | 1 | 1 | 1 | Type 7 / TYPE_7
[36 empty] | 1 | 0 | 0 | 0 | Type 8 / TYPE_8
[36 empty] | 1 | 0 | 0 | 1 | Type 9 / TYPE_9
[36 empty] | 1 | 0 | 1 | 0 | Type 10 / TYPE_10
[36 empty] | 1 | 0 | 1 | 1 | Type 11 / TYPE_11
[36 empty] | 1 | 1 | 0 | 0 | Type 12 / TYPE_12
[36 empty] | 1 | 1 | 0 | 1 | Type 13 / TYPE_13
[36 empty] | 1 | 1 | 1 | 0 | Type 14 / TYPE_14
[36 empty] | 1 | 1 | 1 | 1 | Type 15 / TYPE_15
[11 empty] | 8 | 4 | CAMERA_PREDICTIVE_LINE | Predictive Guide Line | 2 | 0h | - |  |  | s | [9 empty] | r
[32 empty] | B7 | B6 | B5 | B4 | B3 | B2 | B1 | B0 | Function
[38 empty] | 0 | 0 | Not Present / NOT_PRESENT
[38 empty] | 0 | 1 | Type 1 / TYPE_1
[38 empty] | 1 | 0 | Type 2 / TYPE_2
[38 empty] | 1 | 1 | Type 3 / TYPE_3
[11 empty] | 8 | 6 | CAMERA_ECU_TYPE | Camera ECU Type | 2 | 0h | - |  |  | s | [9 empty] | r
[32 empty] | B7 | B6 | B5 | B4 | B3 | B2 | B1 | B0 | Function
[38 empty] | 0 | 0 | Undefined / UNDEFINED
[38 empty] | 0 | 1 | Type 1 / TYPE_1
[38 empty] | 1 | 0 | Type 2 / TYPE_2
[38 empty] | 1 | 1 | Type 3 / TYPE_3
ETACS | 6FAh | VIN | 100 | cyclic |  | 8 | 0 | VIN_INFO | VIN Information | 64 | 1 | 0 | VIN_MSG | VIN Message Information | 2 | 3h | 3h | r10 |  | s | r |  | r | r | r | r | r | r | r |  | r
[32 empty] | B7 | B6 | B5 | B4 | B3 | B2 | B1 | B0 | Function
[38 empty] | 0 | 0 | VIN Chars 1 thru 7 / VIN_LO
[38 empty] | 0 | 1 | VIN Chars 8 thru 14 / VIN_MID
[38 empty] | 1 | 0 | VIN Chars 15 thru 17 / VIN_HI
[38 empty] | 1 | 1 | VIN signal not available / SNA
[11 empty] | 1 | 2 | - | - (empty for 6bit with 0h default) | 6 | 0h | - |  |  | s
[11 empty] | 8 | 0 | VIN_DATA | VIN Digits (8 bit ascii encoded) | 56 | 0h | - | r10 |  | s | r |  | r | r | r | r | r | r | r |  | r
ETACS | 6FDh | NET_CFG | 300 | cyclic |  | 8 | 0 | NET_CFG | Network ECU configuration | 64 | 1 | 0 | NET_CFG_STAT | Network configuration status | 2 | 3h | 3h | r | r | s | r | r |  | r | r | r | r | r | r | r | r
[32 empty] | B7 | B6 | B5 | B4 | B3 | B2 | B1 | B0 | Function
[38 empty] | 0 | 0 | / NOT_PROGRAMMED
[38 empty] | 0 | 1 | / PROGRAMMED
[38 empty] | 1 | 0 | / REQUEST_DATA
[38 empty] | 1 | 1 | / DATA_SNA
[11 empty] | 1 | 2 | - | - (empty for 6bit with 0h default) | 6 | 0h | - |  |  | s
[11 empty] | 2 | 0 | ABS_ASC | ABS/ASC | 1 | 0h | - |  |  | s
[11 empty] | 2 | 1 | ENG | Engine | 1 | 0h | - |  |  | s
[11 empty] | 2 | 2 | TRANS | Trans controller present | 1 | 0h | - |  |  | s
[11 empty] | 2 | 3 | EPS | Electric Power steering | 1 | 0h | - |  | r | s
[11 empty] | 2 | 4 | - | - (empty for 1bit with 0h default) | 1 | 0h | - |  |  | s
[11 empty] | 2 | 5 | AWC_ECU | AWC | 1 | 0h | - |  |  | s
[11 empty] | 2 | 6 | LEVER | LEVER | 1 | 0h | - |  |  | s
[11 empty] | 2 | 7 | SAS | Steering angle sensor | 1 | 0h | - |  |  | s
[11 empty] | 3 | 0 | FACU | Fuel Additive Control Unit | 1 | 0h | - |  |  | s
[11 empty] | 3 | 1 | EPB | Electric Parking Brake | 1 | 0h | - |  | r | s
[11 empty] | 3 | 2 | ASG | ASG | 1 | 0h | - |  |  | s | r
[11 empty] | 3 | 3 | CNR_S | Coner Sensor Control Unit | 1 | 0h | - |  | r | s | r
[11 empty] | 3 | 4 | - | - (empty for 1bit with 0h default) | 1 | 0h | - |  |  | s
[11 empty] | 3 | 5 | SONAR | SONAR Control Unit | 1 | 0h | - |  |  | s
[11 empty] | 3 | 6 | ESB | Electric Serve Brake | 2 | 0h | - |  |  | s
[11 empty] | 4 | 0 | EV | EV/PHEV/ HEV | 1 | 0h | - |  | r | s
[11 empty] | 4 | 1 | - | - (empty for 1bit with 0h default) | 1 | 0h | - |  |  | s
[11 empty] | 4 | 2 | RCTA_BSW | RCTA_BSW | 1 | 0h | - |  |  | s
[11 empty] | 4 | 3 | ETG | ETG | 1 | 0h | - | r | r | s | r |  |  | r | r | r | r | r | r
[11 empty] | 4 | 4 | - | - (empty for 2bit with 0h default) | 2 | 0h | - |  |  | s
[11 empty] | 4 | 6 | METER | METER 1 = METER is present and configured | 1 | 0h | - | r |  | s | r |  |  | r | r | r | r | r | r | r | r
[11 empty] | 4 | 7 | - | - (empty for 1bit with 0h default) | 1 | 0h | - |  |  | s
[11 empty] | 5 | 0 | - | - (empty for 4bit with 0h default) | 4 | 0h | - |  |  | s
[11 empty] | 5 | 4 | HVAC | HVAC | 1 | 0h | - | r | r | s |  |  |  | r | r | r | r | r | r |  | r
[11 empty] | 5 | 5 | - | - (empty for 1bit with 0h default) | 1 | 0h | - |  |  | s
[11 empty] | 5 | 6 | PSD_L | PSD_L | 1 | 0h | - | r | r | s | r |  |  | r | r | r | r | r | r
[11 empty] | 5 | 7 | - | - (empty for 1bit with 0h default) | 1 | 0h | - |  |  | s
[11 empty] | 6 | 0 | - | - (empty for 1bit with 0h default) | 1 | 0h | - |  |  | s
[11 empty] | 6 | 1 | OCM | Occupant Classification Module | 1 | 0h | - |  | r | s | r
[11 empty] | 6 | 2 | SRS | SRS | 1 | 0h | - |  | r | s | r
[11 empty] | 6 | 3 | - | - (empty for 2bit with 0h default) | 2 | 0h | - |  |  | s
[11 empty] | 6 | 5 | AUDIO | AUDIO | 1 | 0h | - | r | r | s | r |  |  |  | r | r | r | r | r |  | r
[11 empty] | 6 | 6 | PSD_R | PSD_R | 1 | 0h | - | r | r | s | r |  |  | r | r | r | r | r | r
[11 empty] | 6 | 7 | - | - (empty for 1bit with 0h default) | 1 | 0h | - |  |  | s
[11 empty] | 7 | 0 | GATEWAY | GATEWAY | 1 | 0h | - |  |  | s
[11 empty] | 7 | 1 | REMOTE | REMOTE ECU | 1 | 0h | - | r | r | s | r |  |  | r | r | r
[11 empty] | 7 | 2 | E_CALL | E_CALL | 1 | 0h | - |  |  | s
[11 empty] | 7 | 3 | WCM | WCM | 1 | 0h | - |  | r | s | r |  |  | r | r | r | r | r | r
[11 empty] | 7 | 4 | TCU | TCU | 1 | 0h | - | r | r | s | r |  |  | r | r | r
[11 empty] | 7 | 5 | - | - (empty for 1bit with 0h default) | 1 | 0h | - |  |  | s
[11 empty] | 7 | 6 | FCM_CAM | FCMCam | 1 | 0h | - |  |  | s
[11 empty] | 7 | 7 | ACCS | ACCS | 1 | 0h | - |  |  | s
[11 empty] | 8 | 0 | LDW | LDW | 1 | 0h | - |  |  | s
[11 empty] | 8 | 1 | CAMERA | CAMERA | 1 | 0h | - | r | r | s | r |  |  | r | r | r | r | r | r
[11 empty] | 8 | 2 | - | - (empty for 1bit with 0h default) | 1 | 0h | - |  |  | s
[11 empty] | 8 | 3 | AVN | AVN | 1 | 0h | - | r | r | s | r |  |  | r |  |  | r | r | r | r | r
[11 empty] | 8 | 4 | OSS | OSS present | 1 | 0h | - |  | r | s | r |  |  | r | r | r | r | r | r |  | r
[11 empty] | 8 | 5 | HUD | HUD | 1 | 0h | - |  |  | s
[11 empty] | 8 | 6 | - | - (empty for 2bit with 0h default) | 2 | 0h | - |  |  | s
ETACS | 6FFh | VEH_CFG_01 | 300 | cyclic |  | 8 | 0 | VEH_CFG_01 | Global Vehicle Configuration 01 | 64 | 1 | 0 | VEH_CFG_01_STAT | Global Vehicle Configuration 01 status | 2 | 3h | 3h | r | r | s | r |  |  | r | r | r | r | r | r | r | r
[32 empty] | B7 | B6 | B5 | B4 | B3 | B2 | B1 | B0 | Function
[38 empty] | 0 | 0 | / NOT_PROGRAMMED
[38 empty] | 0 | 1 | / PROGRAMMED
[38 empty] | 1 | 0 | / REQUEST_DATA
[38 empty] | 1 | 1 | / DATA_SNA
[11 empty] | 1 | 2 | MODEL_YEAR | Model year | 6 | 3Fh | 3Fh |  |  | s | r |  |  | r | r |  | r | r | r | [5 empty] | 2000 - 2062 model year | [5 empty] | 0 - 62 | 1 model year
[11 empty] | 2 | 0 | VEH_LINE | Vehicle line | 8 | FFh | - | r |  | s | r10 |  |  | r | r |  | r | r | r
[32 empty] | B7 | B6 | B5 | B4 | B3 | B2 | B1 | B0 | Function
[32 empty] | 0 | 0 | 0 | 0 | 0 | 0 | 0 | 0 | 4B45 / 4B45
[32 empty] | 0 | 0 | 0 | 0 | 0 | 0 | 0 | 1 | 4B45V / 4B45V
[32 empty] | 0 | 0 | 0 | 0 | 0 | 0 | 1 | 0 | 3X45V / 3X45V
[32 empty] | 0 | 0 | 0 | 0 | 0 | 0 | 1 | 1 | 4X00 / 4X00
[32 empty] | 0 | 0 | 0 | 0 | 0 | 1 | 0 | 0 | 4X45V / 4X45V
[32 empty] | 1 | 1 | 1 | 1 | 1 | 1 | 1 | 1 | Not programmed / VHE_SNA
[11 empty] | 3 | 0 | COUNTRY | Country Code | 5 | 1Fh | - |  |  | s | r |  |  | r | r |  | r | r | r
[32 empty] | B7 | B6 | B5 | B4 | B3 | B2 | B1 | B0 | Function
[35 empty] | 0 | 0 | 0 | 0 | 0 | Rest of world / ROW
[35 empty] | 0 | 0 | 0 | 1 | 0 | USA / USA
[35 empty] | 0 | 0 | 0 | 1 | 1 | Europe / EU
[35 empty] | 0 | 0 | 1 | 1 | 0 | Japan / JPN
[35 empty] | 0 | 1 | 0 | 1 | 0 | Australia / AUS
[35 empty] | 0 | 1 | 1 | 0 | 0 | Gulf coast countries / GULF
[35 empty] | 1 | 1 | 1 | 1 | 1 | Not programmed / COUNTRY_SNA
[11 empty] | 3 | 5 | AFS_TYP | AFS Type | 3 | 0h | 7h |  | r | s
[32 empty] | B7 | B6 | B5 | B4 | B3 | B2 | B1 | B0 | Function
[37 empty] | 0 | 0 | 0 | AFS is not present (Default value)
[37 empty] | 0 | 0 | 1 | AFS is swivel RHD type
[37 empty] | 0 | 1 | 0 | AFS is swivel LHD type
[37 empty] | 0 | 1 | 1 | AFS is fixed bending lamp type
[37 empty] | 1 | 0 | 0 | AFS is cornering lamp type
[37 empty] | 1 | 1 | 1 | SNA
[11 empty] | 4 | 0 | EPS_TYPE | EPS Type | 4 | 0h | 0h |  |  | s
[32 empty] | B7 | B6 | B5 | B4 | B3 | B2 | B1 | B0 | Function
[36 empty] | 0 | 0 | 0 | 0 | Undefined / UNDEFINED
[36 empty] | 0 | 0 | 0 | 1 | Type1 / TYPE1
[36 empty] | 0 | 0 | 1 | 0 | Type2 / TYPE2
[36 empty] | 0 | 0 | 1 | 1 | Type3 / TYPE3
[36 empty] | 0 | 1 | 0 | 0 | Type4 / TYPE4
[36 empty] | 0 | 1 | 0 | 1 | Type5 / TYPE5
[36 empty] | 0 | 1 | 1 | 0 | Type6 / TYPE6
[36 empty] | 0 | 1 | 1 | 1 | Type7 / TYPE7
[36 empty] | 1 | 0 | 0 | 0 | Type8 / TYPE8
[36 empty] | 1 | 0 | 0 | 1 | Type9 / TYPE9
[36 empty] | 1 | 0 | 1 | 0 | Type10 / TYPE10
[36 empty] | 1 | 0 | 1 | 1 | Type11 / TYPE11
[36 empty] | 1 | 1 | 0 | 0 | Type12 / TYPE12
[36 empty] | 1 | 1 | 0 | 1 | Type13 / TYPE13
[36 empty] | 1 | 1 | 1 | 0 | Type14 / TYPE14
[36 empty] | 1 | 1 | 1 | 1 | Type15 / TYPE15
[11 empty] | 4 | 4 | SK_PR | SK_PR | 2 | 3h | 3h |  |  | s
[32 empty] | B7 | B6 | B5 | B4 | B3 | B2 | B1 | B0 | Function
[38 empty] | 0 | 0 | Not Present
[38 empty] | 0 | 1 | Type A Present
[38 empty] | 1 | 0 | Type B Present
[38 empty] | 1 | 1 | SNA
[11 empty] | 4 | 6 | LHD_RHD | Left / right hand drive | 2 | 3h | - |  | r | s | r |  | r | r | r | r |  |  |  | r | r
[32 empty] | B7 | B6 | B5 | B4 | B3 | B2 | B1 | B0 | Function
[38 empty] | 0 | 1 | Left hand drive / LHD
[38 empty] | 1 | 0 | Right hand drive / RHD
[38 empty] | 1 | 1 | Not programmed / LHD_RHD_SNA
[11 empty] | 5 | 0 | - | - (empty for 5bit with 0h default) | 5 | 0h | - |  |  | s
[11 empty] | 5 | 5 | ABS_PRSNT | ABS present 0 = no ABS; 1 = ABS present | 1 | 0h | - |  | r | s
[11 empty] | 5 | 6 | ESP_PRSNT | ESP present | 1 | 0h | - |  | r | s
[11 empty] | 5 | 7 | - | - (empty for 1bit with 0h default) | 1 | 0h | - |  |  | s
[11 empty] | 6 | 0 | TPMS_INF_PRESS | TPMS information | 5 | 0h | 1Fh | r |  | s
[32 empty] | B7 | B6 | B5 | B4 | B3 | B2 | B1 | B0 | Function
[35 empty] | 0 | 0 | 0 | 0 | 0 | N/A / DEFAULT
[35 empty] | 0 | 0 | 0 | 0 | 1 | 180 kPa / 180
[35 empty] | 0 | 0 | 0 | 1 | 0 | 190 kPa / 190
[35 empty] | 0 | 0 | 0 | 1 | 1 | 200 kPa / 200
[35 empty] | 0 | 0 | 1 | 0 | 0 | 210 kPa / 210
[35 empty] | 0 | 0 | 1 | 0 | 1 | 220 kPa / 220
[35 empty] | 0 | 0 | 1 | 1 | 0 | 230 kPa / 230
[35 empty] | 0 | 0 | 1 | 1 | 1 | 240 kPa / 240
[35 empty] | 0 | 1 | 0 | 0 | 0 | 250 kPa / 250
[35 empty] | 0 | 1 | 0 | 0 | 1 | 260 kPa / 260
[35 empty] | 0 | 1 | 0 | 1 | 0 | 270 kPa / 270
[35 empty] | 0 | 1 | 0 | 1 | 1 | 280 kPa / 280
[35 empty] | 0 | 1 | 1 | 0 | 0 | 290 kPa / 290
[35 empty] | 0 | 1 | 1 | 0 | 1 | 300 kPa / 300
[35 empty] | 0 | 1 | 1 | 1 | 0 | 310 kPa / 310
[35 empty] | 0 | 1 | 1 | 1 | 1 | 320 kPa / 320
[35 empty] | 1 | 0 | 0 | 0 | 0 | 330 kPa / 330
[35 empty] | 1 | 0 | 0 | 0 | 1 | 340 kPa / 340
[35 empty] | 1 | 0 | 0 | 1 | 0 | 350 kPa / 350
[35 empty] | 1 | 1 | 1 | 1 | 1 | SNA / SNA
[11 empty] | 6 | 5 | - | - (empty for 3bit with 0h default) | 3 | 0h | - |  |  | s
[11 empty] | 8 | 0 | - | - (empty for 16bit with 0h default) | 16 | 0h | - |  |  | s
KOS_OSS | 6EAh | TPM1 | 1000 | cyclic |  | 8 | 0 | TPM_PRESSURE | Tire pressure | 64 | 2 | 0 | TPM_V_FR | tire pressure front right | 16 | FFFFh | FFFFh | s |  | s | [10 empty] | r |  |  |  | 0-655.35 | [5 empty] | 0-65535 | 0.01
[11 empty] | 4 | 0 | TPM_V_FL | tire pressure front left | 16 | FFFFh | FFFFh | s |  | s | [10 empty] | r |  |  |  | 0-655.35 | [5 empty] | 0-65535 | 0.01
[11 empty] | 6 | 0 | TPM_V_RR | tire pressure rear right | 16 | FFFFh | FFFFh | s |  | s | [10 empty] | r |  |  |  | 0-655.35 | [5 empty] | 0-65535 | 0.01
[11 empty] | 8 | 0 | TPM_V_RL | tire pressure rear left | 16 | FFFFh | FFFFh | s |  | s | [10 empty] | r |  |  |  | 0-655.35 | [5 empty] | 0-65535 | 0.01
| 6EBh | TPM2 | 1000 | cyclic |  | 1 | 0 | TPM_SCALE | Tire pressure Scale [0]=psi [1]=kPa | 8 | 1 | 0 | TPM_SCALE | tire pressure scale [0]=psi [1]=kPa | 1 | 0h | - | s |  | s | [10 empty] | r
[8 empty] | - | - (empty for 7bit) |  | 1 | 1 | - | - (empty for 7bit with 0h default) | 7 | 0h | - | s |  | s | [10 empty] | r
[6 empty] | 8 | 0 | - | - (empty for 56bit) | 56 | 8 | 0 | - | - (empty for 56bit with 0h default) | 56 | 0h | - | s |  | s | [10 empty] | r
| 6ECh | TPM3 | 1000 | cyclic |  | 8 | 0 | TPM_REF_PRESSURE | Setting Tire pressure | 64 | 2 | 0 | SET_TPM_V_FR | setting tire pressure front right | 16 | FFFFh | FFFFh | s |  | s | [10 empty] | r |  |  |  | 0-655.35 | [5 empty] | 0-65535 | 0.01
[11 empty] | 4 | 0 | SET_TPM_V_FL | setting tire pressure front left | 16 | FFFFh | FFFFh | s |  | s | [10 empty] | r |  |  |  | 0-655.35 | [5 empty] | 0-65535 | 0.01
[11 empty] | 6 | 0 | SET_TPM_V_RR | setting tire pressure rear right | 16 | FFFFh | FFFFh | s |  | s | [10 empty] | r |  |  |  | 0-655.35 | [5 empty] | 0-65535 | 0.01
[11 empty] | 8 | 0 | SET_TPM_V_RL | setting tire pressure rear left | 16 | FFFFh | FFFFh | s |  | s | [10 empty] | r |  |  |  | 0-655.35 | [5 empty] | 0-65535 | 0.01
| 6EDh | TPM4 | 1000 | cyclic |  | 1 | 0 | TPM_LOW_PRESSURE | TPM low pressure warning | 8 | 1 | 0 | TPM_WAR_FR | low tire pressure warning front right | 1 | 0h | - | s |  | s | [10 empty] | r
[11 empty] | 1 | 1 | TPM_WAR_FL | low tire pressure warning front left | 1 | 0h | - | s |  | s | [10 empty] | r
[11 empty] | 1 | 2 | TPM_WAR_RR | low tire pressure warning rear right | 1 | 0h | - | s |  | s | [10 empty] | r
[11 empty] | 1 | 3 | TPM_WAR_RL | low tire pressure warning rear left | 1 | 0h | - | s |  | s | [10 empty] | r
[8 empty] | - | - (empty for 7bit) |  | 1 | 4 | - | - (empty for 4bit with 0h default) | 4 | 0h | - | s |  | s | [10 empty] | r
[6 empty] | 8 | 0 | - | - (empty for 56bit) | 56 | 8 | 0 | - | - (empty for 56bit with 0h default) | 56 | 0h | - | s |  | s | [10 empty] | r
ETACS | 792h | D_RQ_TCU |  | spontanous |  | 8 | 0 | D_RQ_TCU | Diagnostic request | 64 | 8 | 0 | D_RQ_TCU | Diagnostic request | 64 | 0h | - |  |  | s | [10 empty] | r
ETACS | 7DFh | D_RQ_GLOBAL |  | spontanous |  | 8 | 0 | D_RQ_GLOBAL | Global Diagnostic-Request | 64 | 8 | 0 | D_RQ_GLOBAL | Global Diagnostic-Request | 64 | 0h | - | r | r | s | r | r | r | r | r | r | r | r | r | r | r
ETACS | 008h | ORC_A1 | 1000 | cyclic + change |  | 1 | 0 | - | - (empty packet for 3bit) | 3 | 1 | 0 | - | - (empty for 3bit with 0h default) | 3 | 0h | - |  |  | s
[6 empty] | 1 | 3 | SRS_LMP_RQ | SRS indicator lamp request | 1 | 1 | 3 | SRS_LMP_RQ | SRS indicator lamp request | 1 | 0h | - |  | r10 | s |  |  | r | [7 empty] | r
[6 empty] | 1 | 4 | - | - (empty packet for 4bit) | 4 | 1 | 4 | - | - (empty for 4bit with 0h default) | 4 | 0h | - |  |  | s
[6 empty] | 2 | 0 | - | - (empty packet for 8bit) | 8 | 2 | 0 | - | - (empty for 8bit with 0h default) | 8 | 0h | - |  |  | s
[6 empty] | 3 | 0 | - | - (empty packet for 6bit) | 6 | 3 | 0 | - | - (empty for 6bit with 0h default) | 6 | 0h | - |  |  | s
[6 empty] | 3 | 6 | PSG_SEATBELT | Passenger seat belt status | 2 | 3 | 6 | PSG_SEATBELT | Passenger seat belt status | 2 | 1h | 3h |  | r10 | s
[32 empty] | B7 | B6 | B5 | B4 | B3 | B2 | B1 | B0 | Function
[38 empty] | 0 | 0 | Seat belt fastened / PSG_SEATBELT_OK
[38 empty] | 0 | 1 | Seat belt not fastened / PSG_SEATBELT_NOK
[38 empty] | 1 | 0 | Seat belt fault / SEATBELT_FAIL
[38 empty] | 1 | 1 | Seat belt signal not available / SEATBELT_SNA
[6 empty] | 4 | 0 | - | - (empty packet for 6bit) | 6 | 4 | 0 | - | - (empty for 6bit with 0h default) | 6 | 0h | - |  |  | s
[6 empty] | 4 | 6 | DRV_SEATBELT | Driver seat belt status | 2 | 4 | 6 | DRV_SEATBELT | Driver seat belt status | 2 | 1h | 3h |  |  | s
[32 empty] | B7 | B6 | B5 | B4 | B3 | B2 | B1 | B0 | Function
[38 empty] | 0 | 0 | Seat belt fastened / DRV_SEATBELT_OK
[38 empty] | 0 | 1 | Seat belt not fastened / DRV_SEATBELT_NOK
[38 empty] | 1 | 0 | Seat belt fault / SEATBELT_FAIL
[38 empty] | 1 | 1 | Seat belt signal not available / SEATBELT_SNA
[6 empty] | 5 | 0 | - | - (empty packet for 8bit) | 8 | 5 | 0 | - | - (empty for 8bit with 0h default) | 8 | 0h | - |  |  | s
[6 empty] | 6 | 0 | - | - (empty packet for 6bit) | 6 | 6 | 0 | - | - (empty for 6bit with 0h default) | 6 | 0h | - |  |  | s
[6 empty] | 6 | 6 | PSG_BAG_DSBL | Pass. A/B disabled (required for SRIM) | 1 | 6 | 6 | PSG_BAG_DSBL | Passenger airbag disabled | 1 | 0h | - |  |  | s
[6 empty] | 6 | 7 | BUS_OFF_SRS | Bus off flag set | 1 | 6 | 7 | BUS_OFF_SRS | Bus off flag set | 1 | 0h | - |  |  | s
[6 empty] | 8 | 0 | - | - (empty packet for 16bit) | 16 | 8 | 0 | - | - (empty for 16bit with 0h default) | 16 | 0h | - |  |  | s
ETACS | 0A0h | ORC_A2 | 20 | BAF |  | 8 | 0 | IMPACT | Impact events | 64 | 1 | 0 | - | - (empty for 5bit with 0h default) | 5 | 0h | - |  |  | s
[11 empty] | 1 | 5 | IMPACT_F | Front two | 1 | 0h | - |  |  | s
[11 empty] | 1 | 6 | - | - (empty for 2bit with 0h default) | 2 | 0h | - |  |  | s
[11 empty] | 2 | 0 | - | - (empty for 3bit with 0h default) | 3 | 0h | - |  |  | s
[11 empty] | 2 | 3 | CRASH_HIGH_V_CUT | High voltage cut event | 1 | 0h | - |  |  | s
[11 empty] | 2 | 4 | - | - (empty for 1bit with 0h default) | 1 | 0h | - |  |  | s
[11 empty] | 2 | 5 | CRASH_DOOR_UNLOCK | Door unlock event | 1 | 0h | - |  |  | s
[11 empty] | 2 | 6 | - | - (empty for 1bit with 0h default) | 1 | 0h | - |  |  | s
[11 empty] | 2 | 7 | X_IMPACT | Any impact event | 1 | 0h | - |  |  | s | r |  |  |  |  | r
[11 empty] | 3 | 0 | AB_DEPLOY | Airbag deployment event | 1 | 0h | - |  |  | s
[11 empty] | 3 | 1 | AB_DEPLOY_FRONT | Front airbag deployment event | 1 | 0h | - | r |  | s
[11 empty] | 3 | 2 | AB_DEPLOY_SIDE | Side airbag deployment event | 1 | 0h | - |  |  | s
[11 empty] | 3 | 3 | AB_DEPLOY_RAER | Rear airbag deployment event | 1 | 0h | - |  |  | s
[11 empty] | 3 | 4 | AB_DEPLOY_RLOVR | Rollover airbag deployment event | 1 | 0h | - |  |  | s
[11 empty] | 3 | 5 | - | - (empty for 3bit with 0h default) | 3 | 0h | - |  |  | s
[11 empty] | 4 | 0 | HIGH_V_CUT | High voltage cut event | 1 | 0h | - |  |  | s
[11 empty] | 4 | 1 | HIGH_V_CUT_FRONT | Front high voltage cut event | 1 | 0h | - |  |  | s
[11 empty] | 4 | 2 | HIGH_V_CUT_SIDE | Side high voltage cut event | 1 | 0h | - |  |  | s
[11 empty] | 4 | 3 | HIGH_V_CUT_REAR | Rear high voltage cut event | 1 | 0h | - |  |  | s
[11 empty] | 4 | 4 | HIGH_V_CUT_RLOVR | Rollover high voltage cut event | 1 | 0h | - |  |  | s
[11 empty] | 4 | 5 | - | - (empty for 3bit with 0h default) | 3 | 0h | - |  |  | s
[11 empty] | 5 | 0 | DELTA_V | Delta velocity | 1 | 0h | - |  |  | s
[11 empty] | 5 | 1 | DELTA_V_FRONT | Front delta velocity | 1 | 0h | - |  |  | s
[11 empty] | 5 | 2 | DELTA_V_SIDE | Side delta velocity | 1 | 0h | - |  |  | s
[11 empty] | 5 | 3 | DELTA_V_REAR | Rear delta velocity | 1 | 0h | - |  |  | s
[11 empty] | 5 | 4 | - | - (empty for 4bit with 0h default) | 4 | 0h | - |  |  | s
[11 empty] | 6 | 0 | CRASH_ECALL | e-Call request event | 1 | 0h | - |  |  | s |  |  | r | [7 empty] | r
[11 empty] | 6 | 1 | CRASH_ECALL_FRONT | Front e-Call request event | 1 | 0h | - |  |  | s |  |  | r | [7 empty] | r
[11 empty] | 6 | 2 | CRASH_ECALL_SIDE | Side e-Call request event | 1 | 0h | - |  |  | s |  |  | r | [7 empty] | r
[11 empty] | 6 | 3 | CRASH_ECALL_REAR | Rear e-Call request event | 1 | 0h | - |  |  | s |  |  | r | [7 empty] | r
[11 empty] | 6 | 4 | CRASH_ECALL_RLOVR | Rollover e-Call request event | 1 | 0h | - |  |  | s |  |  | r | [7 empty] | r
[11 empty] | 6 | 5 | CRASH_SEVERITY | Crash Severity Information | 2 | 0h | - |  |  | s |  |  | r | [7 empty] | r
[32 empty] | B7 | B6 | B5 | B4 | B3 | B2 | B1 | B0 | Function
[38 empty] | 0 | 0 | Signal Default / SEV_DEFAULT
[38 empty] | 0 | 1 | Severity Low / SEV_LO
[38 empty] | 1 | 0 | Severity High / SEV_HI
[38 empty] | 1 | 1 | Undefined / UNDEFINED
[11 empty] | 6 | 7 | - | - (empty for 1bit with 0h default) | 1 | 0h | - |  |  | s
[11 empty] | 7 | 0 | DRIVE_BATT_IMPACT | Impact to drive battery detect | 1 | 0h | - |  |  | s
[11 empty] | 7 | 1 | DRIVE_BATT_IMPACT_FRONT | Front impact to drive battery detect | 1 | 0h | - |  |  | s
[11 empty] | 7 | 2 | DRIVE_BATT_IMPACT_SIDE | Side impact to drive battery detect | 1 | 0h | - |  |  | s
[11 empty] | 7 | 3 | DRIVE_BATT_IMPACT_REAR | Rear impact to drive battery detect | 1 | 0h | - |  |  | s
[11 empty] | 7 | 4 | DRIVE_BATT_IMPACT_RLOVR | Rollover impact to drive battery detect | 1 | 0h | - |  |  | s
[11 empty] | 7 | 5 | - | - (empty for 3bit with 0h default) | 3 | 0h | - |  |  | s
[11 empty] | 8 | 0 | - | - (empty for 8bit with 0h default) | 8 | 0h | - |  |  | s
Additional
Additional

## CAN Monitoring 0x17 - Study
ECU | ID | ID Name | Cycle time [ms] | Launch type | Launch parameter | Packet Byte No. | Packet Bit No. | Packet name | Packet function | Packet length [Bit] | Signal Byte No. | Signal Bit No. | Signal name | Signal function | Signal length [Bit] | Signal default | Signal not available | KOS_OSS | METER | ETACS | AC | HUD | E_CALL | AUDIO | AVN | I_DISP | ETG | PSD_L | PSD_R | CAMERA_MAB | TCU |  |  |  | Value range (phys.) | [5 empty] | Normalization | Resolution (phys.)
KOS_OSS | 017h | SMART_OUT_0 | 1000 | cyclic + change |  | 1 | 0 | SMART_REQ_CODE | Addition of door lock / unlock request message | 4 | 1 | 0 | SMART_REQ_CODE | Smart door lock / unlock request message | 4 | 0h | Fh | s |  | sr10
[32 empty] | B7 | B6 | B5 | B4 | B3 | B2 | B1 | B0 | Function
[36 empty] | 0 | 0 | 0 | 0 | No Smart Request(default value) / NO_SMART_RQ
[36 empty] | 0 | 0 | 0 | 1 | Smart Driver Door Unlock Request / SMART_DDR_ULK_RQ
[36 empty] | 0 | 0 | 1 | 0 | Smart Driver Door lock Request / SMART_DDR_LK_RQ
[36 empty] | 0 | 0 | 1 | 1 | Smart Passenger Door Unlock Request / SMART_PSG_ULK_RQ
[36 empty] | 0 | 1 | 0 | 0 | Smart Passenger Door lock Request / SMART_PSG_LK_RQ
[36 empty] | 0 | 1 | 0 | 1 | Smart Left Rear Door Unlock Request / SMART_L_R_ULK_RQ
[36 empty] | 0 | 1 | 1 | 0 | Smart Left Rear Door lock Request / SMART_L_R_LK_RQ
[36 empty] | 0 | 1 | 1 | 1 | Smart Right Rear Door Unlock Request / SMART_R_R_ULK_RQ
[36 empty] | 1 | 0 | 0 | 0 | Smart Right Rear Door lock Request / SMART_R_R_LK_RQ
[36 empty] | 1 | 0 | 0 | 1 | Smart Gate Unlock Request / SMART_GT_ULK_RQ
[36 empty] | 1 | 0 | 1 | 0 | Smart Trunk Unlock Request / SMART_TK_ULK_RQ
[36 empty] | 1 | 0 | 1 | 1 | Smart Glass Hatch Unlock Request / SMART_GH_ULK_RQ
[36 empty] | 1 | 1 | 0 | 0 | Gate Trunk Hatch Lock Request / SMART_GTH_LK_RQ
[36 empty] | 1 | 1 | 1 | 1 | Signal not available / SMART_RQ_SNA
[6 empty] | 1 | 4 | SMART_REM | Addition of Smart FOB remainder message | 1 | 1 | 4 | SMART_REM | Addition of Smart FOB remainder message | 1 | 0h | - | s |  | sr10
[6 empty] | 1 | 5 | SMART_START | SMART engine start | 1 | 1 | 5 | SMART_START | SMART engine start | 1 | 0h | - | s |  | sr10 | [6 empty] | r | r | r
[6 empty] | 1 | 6 | - | - (empty packet for 2bit) | 2 | 1 | 6 | - | - (empty for 2bit with 0h default) | 2 | 0h | - | s |  | s
[6 empty] | 2 | 0 | SMART_ERR_CODE | Smart Entry error code | 4 | 2 | 0 | SMART_ERR_CODE | Smart Entry error code | 4 | 0h | Fh | s | r10 | s | [5 empty] | r
[32 empty] | B7 | B6 | B5 | B4 | B3 | B2 | B1 | B0 | Function
[36 empty] | 0 | 0 | 0 | 0 | Normal status / SMART_ENTRY_NORM_STAT
[36 empty] | 0 | 0 | 0 | 1 | Error Code "1" / ERR_COD1
[36 empty] | 0 | 0 | 1 | 0 | Error Code "2" / ERR_COD2
[36 empty] | 0 | 0 | 1 | 1 | Error Code "3" / ERR_COD3
[36 empty] | 0 | 1 | 0 | 0 | Error Code "4" / ERR_COD4
[36 empty] | 0 | 1 | 0 | 1 | Error Code "5" / ERR_COD5
[36 empty] | 0 | 1 | 1 | 0 | Error Code "6" / ERR_COD6
[36 empty] | 0 | 1 | 1 | 1 | Error Code "7" / ERR_COD7
[36 empty] | 1 | 0 | 0 | 0 | Error Code "8" / ERR_COD8
[36 empty] | 1 | 0 | 0 | 1 | Error Code "9" / ERR_COD9
[36 empty] | 1 | 0 | 1 | 0 | Error Code "10" / ERR_COD10
[36 empty] | 1 | 0 | 1 | 1 | Error Code "11" / ERR_COD11
[36 empty] | 1 | 1 | 0 | 0 | Error Code "12" / ERR_COD12
[36 empty] | 1 | 1 | 0 | 1 | Error Code "13" / ERR_COD13
[36 empty] | 1 | 1 | 1 | 0 | Error Code "14" / ERR_COD14
[36 empty] | 1 | 1 | 1 | 1 | Signal not available / SMART_ENTRY_SNA
[6 empty] | 2 | 4 | - | - (empty packet for 4bit) | 4 | 2 | 4 | - | - (empty for 4bit with 0h default) | 4 | 0h | - | s |  | s
[6 empty] | 3 | 0 | ENG_ST_RQ | Engine start request | 1 | 3 | 0 | ENG_ST_RQ | Engine start request | 1 | 0h | - | s |  | sr10
[6 empty] | 3 | 1 | IG_OFF_RQ | IG OFF request | 1 | 3 | 1 | IG_OFF_RQ | IG OFF request | 1 | 0h | - | s |  | sr10
KOS_OSS | 017h | SMART_OUT_0 | 1000 | cyclic + change |  | 3 | 2 | KOS_STAT_PKT | KOS STATUS Packet | 5 | 3 | 2 | FOB_STATUS | Fob status | 2 | 0h | 3h | s |  | s | [10 empty] | r
[32 empty] | B7 | B6 | B5 | B4 | B3 | B2 | B1 | B0 | Function
[38 empty] | 0 | 0 | Default / DEFAULT
[38 empty] | 0 | 1 | FOB authentication inside cabin (NG) / NG
[38 empty] | 1 | 0 | FOB authentication inside cabin (OK) / OK
[38 empty] | 1 | 1 | Signal Not Available / SNA
[11 empty] | 3 | 4 | TP_STATUS | TP Status | 2 | 0h | 3h | s |  | s
[32 empty] | B7 | B6 | B5 | B4 | B3 | B2 | B1 | B0 | Function
[38 empty] | 0 | 0 | Default / DEFAULT
[38 empty] | 0 | 1 | FOB-BOX authentication (NG) / NG
[38 empty] | 1 | 0 | FOB-BOX authentication (OK) / OK
[38 empty] | 1 | 1 | Signal Not Available / SNA
[11 empty] | 3 | 6 | KOS_STATUS | KOS Status | 1 | 0h | - | s |  | s
[6 empty] | 3 | 7 | BUS_OFF_WCM | Bus off flag set | 1 | 3 | 7 | - | - | 1 | 0h | - | s |  | s
[6 empty] | 4 | 0 | SMART_VER | Smart Entry Version for Function Customizer | 3 | 4 | 0 | SMART_VER | Smart Entry Version for Function Customizer | 3 | 1h | 1h | s |  | sr10
[6 empty] | 4 | 3 | SMART_PRELK_RQ | Pre-Lock request of Smart Entry | 4 | 4 | 3 | SMART_PRELK_RQ | Pre-Lock request of Smart Entry | 4 | 0h | Fh | s |  | sr10
[32 empty] | B7 | B6 | B5 | B4 | B3 | B2 | B1 | B0 | Function
[36 empty] | 0 | 0 | 0 | 0 | No request / DEFAULT
[36 empty] | 0 | 0 | 0 | 1 | Dr Door Pre-Lock Request / SMART_DDR_PRELK_RQ
[36 empty] | 0 | 0 | 1 | 0 | As Door Pre-Lock Request / SMART_PSG_PRELK_RQ
[36 empty] | 0 | 0 | 1 | 1 | PSDL Pre-Lock Request / SMART_PSDL_PRELK_RQ
[36 empty] | 0 | 1 | 0 | 0 | PSDR Pre-Lock Request / SMART_PSDR_PRELK_RQ
[36 empty] | 0 | 1 | 0 | 1 | ETG Pre-Lock Request / SMART_ETG_PRELK_RQ
[36 empty] | 0 | 1 | 1 | 0 | FOB authentification inside cabin / FOB_INSIDE
[36 empty] | 0 | 1 | 1 | 1 | FOB authentification failed / NO_FOB
[36 empty] | 1 | 0 | 0 | 0 | Authentification not tried / ERROR
[36 empty] | 1 | 0 | 0 | 1 | Trying authentification / CHECKING
[36 empty] | 1 | 1 | 1 | 1 | SNA / SNA
[6 empty] | 4 | 7 | PRELK_COMP | Pre-lock complete | 1 | 4 | 7 | PRELK_COMP | Pre-Lock complete | 1 | 0h | - | s |  | sr10 | [6 empty] | r | r | r
[32 empty] | B7 | B6 | B5 | B4 | B3 | B2 | B1 | B0 | Function
[39 empty] | 0 | Default / DEFAULT
[39 empty] | 1 | Pre-Lock complete without FOB in-lock / OK
ETACS | 017h | SMART_OUT_0 | 1000 | cyclic + change |  | 1 | 0 | SMART_REQ_CODE | Addition of door lock / unlock request message | 4 | 1 | 0 | SMART_REQ_CODE | Smart door lock / unlock request message | 4 | 0h | Fh | s |  | sr10
[32 empty] | B7 | B6 | B5 | B4 | B3 | B2 | B1 | B0 | Function
[36 empty] | 0 | 0 | 0 | 0 | No Smart Request(default value) / NO_SMART_RQ
[36 empty] | 0 | 0 | 0 | 1 | Smart Driver Door Unlock Request / SMART_DDR_ULK_RQ
[36 empty] | 0 | 0 | 1 | 0 | Smart Driver Door lock Request / SMART_DDR_LK_RQ
[36 empty] | 0 | 0 | 1 | 1 | Smart Passenger Door Unlock Request / SMART_PSG_ULK_RQ
[36 empty] | 0 | 1 | 0 | 0 | Smart Passenger Door lock Request / SMART_PSG_LK_RQ
[36 empty] | 0 | 1 | 0 | 1 | Smart Left Rear Door Unlock Request / SMART_L_R_ULK_RQ
[36 empty] | 0 | 1 | 1 | 0 | Smart Left Rear Door lock Request / SMART_L_R_LK_RQ
[36 empty] | 0 | 1 | 1 | 1 | Smart Right Rear Door Unlock Request / SMART_R_R_ULK_RQ
[36 empty] | 1 | 0 | 0 | 0 | Smart Right Rear Door lock Request / SMART_R_R_LK_RQ
[36 empty] | 1 | 0 | 0 | 1 | Smart Gate Unlock Request / SMART_GT_ULK_RQ
[36 empty] | 1 | 0 | 1 | 0 | Smart Trunk Unlock Request / SMART_TK_ULK_RQ
[36 empty] | 1 | 0 | 1 | 1 | Smart Glass Hatch Unlock Request / SMART_GH_ULK_RQ
[36 empty] | 1 | 1 | 0 | 0 | Gate Trunk Hatch Lock Request / SMART_GTH_LK_RQ
[36 empty] | 1 | 1 | 1 | 1 | Signal not available / SMART_RQ_SNA
[6 empty] | 1 | 4 | SMART_REM | Addition of Smart FOB remainder message | 1 | 1 | 4 | SMART_REM | Addition of Smart FOB remainder message | 1 | 0h | - | s |  | sr10
[6 empty] | 1 | 5 | SMART_START | SMART engine start | 1 | 1 | 5 | SMART_START | SMART engine start | 1 | 0h | - | s |  | sr10 | [6 empty] | r | r | r
[6 empty] | 1 | 6 | - | - (empty packet for 2bit) | 2 | 1 | 6 | - | - (empty for 2bit with 0h default) | 2 | 0h | - | s |  | s
[6 empty] | 2 | 0 | SMART_ERR_CODE | Smart Entry error code | 4 | 2 | 0 | - | - | 4 | 0h | - | s | r10 | s | [5 empty] | r
[6 empty] | 2 | 4 | - | - (empty packet for 4bit) | 4 | 2 | 4 | - | - (empty for 4bit with 0h default) | 4 | 0h | - | s |  | s
[6 empty] | 3 | 0 | ENG_ST_RQ | Engine start request | 1 | 3 | 0 | ENG_ST_RQ | Engine start request | 1 | 0h | - | s |  | sr10
[6 empty] | 3 | 1 | IG_OFF_RQ | IG OFF request | 1 | 3 | 1 | IG_OFF_RQ | IG OFF request | 1 | 0h | - | s |  | sr10
[6 empty] | 3 | 2 | KOS_STAT_PKT | KOS STATUS Packet | 5 | 3 | 2 | - | - | 2 | 0h | - | s |  | s | [10 empty] | r
[11 empty] | 3 | 4 | - | - | 2 | 0h | - | s |  | s
[11 empty] | 3 | 6 | - | - | 1 | 0h | - | s |  | s
[6 empty] | 3 | 7 | BUS_OFF_WCM | Bus off flag set | 1 | 3 | 7 | - | - | 1 | 0h | - | s |  | s
[6 empty] | 4 | 0 | SMART_VER | Smart Entry Version for Function Customizer | 3 | 4 | 0 | SMART_VER | Smart Entry Version for Function Customizer | 3 | 1h | 1h | s |  | sr10
[6 empty] | 4 | 3 | SMART_PRELK_RQ | Pre-Lock request of Smart Entry | 4 | 4 | 3 | SMART_PRELK_RQ | Pre-Lock request of Smart Entry | 4 | 0h | Fh | s |  | sr10
[32 empty] | B7 | B6 | B5 | B4 | B3 | B2 | B1 | B0 | Function
[36 empty] | 0 | 0 | 0 | 0 | No request / DEFAULT
[36 empty] | 0 | 0 | 0 | 1 | Dr Door Pre-Lock Request / SMART_DDR_PRELK_RQ
[36 empty] | 0 | 0 | 1 | 0 | As Door Pre-Lock Request / SMART_PSG_PRELK_RQ
[36 empty] | 0 | 0 | 1 | 1 | PSDL Pre-Lock Request / SMART_PSDL_PRELK_RQ
[36 empty] | 0 | 1 | 0 | 0 | PSDR Pre-Lock Request / SMART_PSDR_PRELK_RQ
[36 empty] | 0 | 1 | 0 | 1 | ETG Pre-Lock Request / SMART_ETG_PRELK_RQ
[36 empty] | 0 | 1 | 1 | 0 | FOB authentification inside cabin / FOB_INSIDE
[36 empty] | 0 | 1 | 1 | 1 | FOB authentification failed / NO_FOB
[36 empty] | 1 | 0 | 0 | 0 | Authentification not tried / ERROR
[36 empty] | 1 | 0 | 0 | 1 | Trying authentification / CHECKING
[36 empty] | 1 | 1 | 1 | 1 | SNA / SNA
ETACS | 017h | SMART_OUT_0 | 1000 | cyclic + change |  | 4 | 7 | PRELK_COMP | Pre-lock complete | 1 | 4 | 7 | PRELK_COMP | Pre-Lock complete | 1 | 0h | - | s |  | sr10 | [6 empty] | r | r | r
[32 empty] | B7 | B6 | B5 | B4 | B3 | B2 | B1 | B0 | Function
[39 empty] | 0 | Default / DEFAULT
[39 empty] | 1 | Pre-Lock complete without FOB in-lock / OK